## input
OPEN 6.3.4
Mon Feb 3 2020 12:40:59
Unit= | PSC-0223
LCF= | LCF-2124
LCFCals= | -1.92 | -0.3 | -2940
LightSource= | 6400-40 Fluorometer | 1 | 0.16
A/D AvgTime= | 4
Config= | /User/Configs/UserPrefs/LCF2124.xml
Remark= | sin
Obs | HHMMSS | FTime | EBal? | Photo | Cond | Ci | FCnt | DCnt | Fo | Fm | Fo' | Fm' | Fs | Fv/Fm | Fv'/Fm' | PhiPS2 | Adark | RedAbs | BlueAbs | %Blue | LeafAbs | PhiCO2 | qP | qN | NPQ | ParIn@Fs | PS2/1 | ETR | Trmmol | VpdL | CTleaf | Area | BLC_1 | StmRat | BLCond | Tair | Tleaf | TBlk | CO2R | CO2S | H2OR | H2OS | RH_R | RH_S | Flow | PARi | PARo | Press | CsMch | HsMch | StableF | BLCslope | BLCoffst | f_parin | f_parout | alphaK | Status | fda | Trans | Tair_K | Twall_K | R(W/m2) | Tl-Ta | SVTleaf | h2o_i | h20diff | CTair | SVTair | CndTotal | vp_kPa | VpdA | CndCO2 | Ci_Pa | Ci/Ca | RHsfc | C2sfc | AHs/Cs | Fv | PARabs | Fv' | qP_Fo | qN_Fo
in | in | in | in | out | out | out | in | in | in | in | in | in | in | out | out | out | in | in | in | in | out | out | out | out | out | in | in | out | out | out | out | in | out | in | out | in | in | in | in | in | in | in | in | in | in | in | in | in | in | in | in | in | in | in | in | in | in | out | out | out | out | out | out | out | out | out | out | out | out | out | out | out | out | out | out | out | out | out | out | out | out | out
Remark= | "12:43:31 Flow: Fixed -> 500 umol/s"
Remark= | "12:44:17 LCF Lamp: ParIn -> 450 uml, with blue = 10 percent, actinic on"
Remark= | "12:46:36 Flow: Fixed -> 500 umol/s"
1 | 12:46:15 | 401.5 | 0 | 12.9243 | 0.23468 | 296.8705 | 33 | 0 | 0 | 0 | 0 | 1371.3328 | 385.3745 | #DIV/0! | 1 | 0.71898 | -1 | 0.87 | 0.92 | 9.5343 | 0.87477 | 0.03547 | 0.71898 | #DIV/0! | -1 | 0.016158 | 0.5 | 0.0050811 | 3.0945 | 1.3364 | 22.3754 | 2 | 4.6449 | 1 | 9.2897 | 22.5693 | 22.3754 | 23.0137 | 400.0043 | 394.343 | 12.4397 | 13.6613 | 45.6919 | 50.179 | 499.6967 | 448.7684 | 0.45524 | 100.9009 | 0.51773 | -0.088152 | 0.66667 | -1.3551 | 7.3551 | 1 | 0 | 0.16 | 111115 | 2.4985 | 0.0030945 | 295.5254 | 295.7193 | 71.8029 | -0.25015 | 2.7149 | 26.9063 | 13.245 | 22.4723 | 2.7309 | 0.22889 | 1.3784 | 1.3525 | 0.14357 | 29.9545 | 0.75282 | 50.9925 | 392.4648 | 0.016792 | 0 | 392.5679 | 1371.3328 | 0.71898 | #DIV/0!
Remark= | "12:47:15 LCF Lamp: ParIn -> 1300 uml, with blue = 10 percent, actinic on"
Remark= | "12:59:17 Launched AutoProg /User/Configs/AutoProgs/LightCurve2"
Remark= | "12:59:24 LCF Lamp: ParIn -> 1300 uml, with blue = 10 percent, actinic on"
Remark= | "12:59:25 CO2 Mixer: CO2R -> 400 uml"
Remark= | "12:59:25 Coolers: Tblock -> 23.00 C"
Remark= | "12:59:25 Flow: Fixed -> 500 umol/s"
Remark= | "12:59:25 LCF Lamp: ParIn -> 1300 uml, with blue = 10 percent, actinic on"
Remark= | "13:00:28 Fs=466 Msr=3 Mod=0.25 Filter=5 Gain=10"
Remark= | "13:00:28 RF#34 7636 um, Fmax=609 Int=9 Mod=20 Filter=50"
Remark= | "13:00:29 Fm'=609"
Remark= | "13:00:50 Flow: Fixed -> 500 umol/s"
2 | 13:00:29 | 1256.5 | 0 | 18.3699 | 0.19826 | 232.668 | 34 | 0 | 0 | 0 | 0 | 609.954 | 466.0213 | #DIV/0! | 1 | 0.23597 | -1 | 0.87 | 0.92 | 10.0329 | 0.87502 | 0.017038 | 0.23597 | #DIV/0! | -1 | 1299.2616 | 0.5 | 134.136 | 3.3394 | 1.6964 | 24.7423 | 2 | 4.6449 | 1 | 9.2897 | 22.7779 | 24.7423 | 23.0138 | 400.0818 | 392.1972 | 12.9016 | 14.2205 | 46.7895 | 51.5727 | 499.1916 | 1299.2616 | 0.41578 | 100.8947 | 0.44859 | -0.08067 | 1 | -1.3551 | 7.3551 | 1 | 0 | 0.16 | 111115 | 2.496 | 0.0033394 | 297.8923 | 295.9279 | 207.8819 | 0.15375 | 3.1312 | 31.0338 | 16.8133 | 23.7601 | 2.9521 | 0.19412 | 1.4348 | 1.5173 | 0.12169 | 23.475 | 0.59324 | 45.7267 | 389.5276 | 0.021564 | 0 | 1136.8752 | 609.954 | 0.23597 | #DIV/0!
Remark= | "13:00:52 LCF Lamp: ParIn -> 1100 uml, with blue = 10 percent, actinic on"
Remark= | "13:01:46 Fs=464 Msr=3 Mod=0.25 Filter=5 Gain=10"
Remark= | "13:01:46 RF#35 7530 um, Fmax=644 Int=9 Mod=20 Filter=50"
Remark= | "13:01:48 Fm'=644"
Remark= | "13:02:09 Flow: Fixed -> 500 umol/s"
3 | 13:01:48 | 1334.5 | 0 | 18.4967 | 0.20105 | 234.2888 | 35 | 0 | 0 | 0 | 0 | 644.1951 | 464.1333 | #DIV/0! | 1 | 0.27951 | -1 | 0.87 | 0.92 | 9.7627 | 0.87488 | 0.020288 | 0.27951 | #DIV/0! | -1 | 1098.4467 | 0.5 | 134.3082 | 3.2296 | 1.6192 | 24.2754 | 2 | 4.6449 | 1 | 9.2897 | 22.7564 | 24.2754 | 23.0193 | 400.3394 | 392.4201 | 12.8546 | 14.1304 | 46.681 | 51.3139 | 499.1396 | 1098.4467 | 0.16772 | 100.8971 | 0.39497 | -0.078447 | 0.66667 | -1.3551 | 7.3551 | 1 | 0 | 0.16 | 111115 | 2.4957 | 0.0032296 | 297.4254 | 295.9064 | 175.7515 | 0.064927 | 3.0449 | 30.178 | 16.0476 | 23.5159 | 2.909 | 0.19679 | 1.4257 | 1.4833 | 0.12337 | 23.6391 | 0.59704 | 46.7707 | 389.7322 | 0.022197 | 0 | 961.0105 | 644.1951 | 0.27951 | #DIV/0!
Remark= | "13:02:11 LCF Lamp: ParIn -> 900 uml, with blue = 10 percent, actinic on"
Remark= | "13:03:16 Fs=470 Msr=3 Mod=0.25 Filter=5 Gain=10"
Remark= | "13:03:16 RF#36 7449 um, Fmax=700 Int=9 Mod=20 Filter=50"
Remark= | "13:03:17 Fm'=700"
Remark= | "13:03:38 Flow: Fixed -> 500 umol/s"
4 | 13:03:17 | 1424.5 | 0 | 18.1259 | 0.1993 | 236.5103 | 36 | 0 | 0 | 0 | 0 | 700.0624 | 470.5928 | #DIV/0! | 1 | 0.32778 | -1 | 0.87 | 0.92 | 9.7491 | 0.87487 | 0.024256 | 0.32778 | #DIV/0! | -1 | 901.287 | 0.5 | 129.2312 | 3.0946 | 1.5654 | 23.9075 | 2 | 4.6449 | 1 | 9.2897 | 22.7314 | 23.9075 | 23.0136 | 400.4055 | 392.6564 | 12.7819 | 14.0044 | 46.4867 | 50.9328 | 499.1856 | 901.287 | 0.31853 | 100.8951 | 0.39113 | -0.076693 | 1 | -1.3551 | 7.3551 | 1 | 0 | 0.16 | 111115 | 2.4959 | 0.0030946 | 297.0575 | 295.8814 | 144.2059 | -0.021889 | 2.9784 | 29.5195 | 15.5151 | 23.3195 | 2.8747 | 0.19512 | 1.413 | 1.4617 | 0.12232 | 23.8627 | 0.60233 | 47.4005 | 390.0223 | 0.022029 | 0 | 788.5131 | 700.0624 | 0.32778 | #DIV/0!
Remark= | "13:03:40 LCF Lamp: ParIn -> 700 uml, with blue = 10 percent, actinic on"
Remark= | "13:04:53 Fs=483 Msr=3 Mod=0.25 Filter=5 Gain=10"
Remark= | "13:04:53 RF#37 7365 um, Fmax=798 Int=9 Mod=20 Filter=50"
Remark= | "13:04:54 Fm'=798"
Remark= | "13:05:15 Flow: Fixed -> 500 umol/s"
5 | 13:04:54 | 1521.5 | 0 | 16.051 | 0.19873 | 253.2842 | 37 | 0 | 0 | 0 | 0 | 798.3117 | 483.7188 | #DIV/0! | 1 | 0.39407 | -1 | 0.87 | 0.92 | 9.7848 | 0.87489 | 0.027925 | 0.39407 | #DIV/0! | -1 | 697.9124 | 0.5 | 120.3101 | 2.9875 | 1.516 | 23.556 | 2 | 4.6449 | 1 | 9.2897 | 22.7296 | 23.556 | 23.0148 | 399.6865 | 392.7902 | 12.6962 | 13.8758 | 46.1793 | 50.4696 | 499.5286 | 697.9124 | 0.58914 | 100.8935 | 0.3932 | -0.074661 | 1 | -1.3551 | 7.3551 | 1 | 0 | 0.16 | 111115 | 2.4976 | 0.0029875 | 296.706 | 295.8796 | 111.666 | -0.11739 | 2.916 | 28.9019 | 15.0261 | 23.1428 | 2.8442 | 0.19457 | 1.4 | 1.4442 | 0.12197 | 25.5547 | 0.64483 | 47.9863 | 390.4576 | 0.019726 | 0 | 610.5982 | 798.3117 | 0.39407 | #DIV/0!
Remark= | "13:05:17 LCF Lamp: ParIn -> 550 uml, with blue = 10 percent, actinic on"
Remark= | "13:06:21 Fs=498 Msr=3 Mod=0.25 Filter=5 Gain=10"
Remark= | "13:06:21 RF#38 7287 um, Fmax=917 Int=9 Mod=20 Filter=50"
Remark= | "13:06:22 Fm'=917"
Remark= | "13:06:43 Flow: Fixed -> 500 umol/s"
6 | 13:06:22 | 1609.5 | 0 | 15.5545 | 0.19964 | 258.7202 | 38 | 0 | 0 | 0 | 0 | 917.4416 | 498.215 | #DIV/0! | 1 | 0.45695 | -1 | 0.87 | 0.92 | 9.6392 | 0.87482 | 0.034398 | 0.45695 | #DIV/0! | -1 | 550.1277 | 0.5 | 109.9569 | 2.8999 | 1.4655 | 23.2147 | 2 | 4.6449 | 1 | 9.2897 | 22.7479 | 23.2147 | 23.0251 | 400.0739 | 393.3946 | 12.6442 | 13.7884 | 45.9369 | 50.0938 | 499.9068 | 550.1277 | 0.32981 | 100.8886 | 0.36305 | -0.074787 | 0.66667 | -1.3551 | 7.3551 | 1 | 0 | 0.16 | 111115 | 2.4995 | 0.0028999 | 296.3647 | 295.8979 | 88.0204 | -0.18039 | 2.8566 | 28.3141 | 14.5257 | 22.9813 | 2.8165 | 0.19544 | 1.3911 | 1.4254 | 0.12252 | 26.1019 | 0.65766 | 48.6972 | 391.1341 | 0.019366 | 0 | 481.2625 | 917.4416 | 0.45695 | #DIV/0!
Remark= | "13:06:45 LCF Lamp: ParIn -> 400 uml, with blue = 10 percent, actinic on"
Remark= | "13:07:58 Fs=508 Msr=3 Mod=0.25 Filter=5 Gain=10"
Remark= | "13:07:58 RF#39 7217 um, Fmax=1072 Int=9 Mod=20 Filter=50"
Remark= | "13:07:59 Fm'=1072"
Remark= | "13:08:20 Flow: Fixed -> 500 umol/s"
7 | 13:07:59 | 1706.5 | 0 | 13.4576 | 0.19827 | 275.8297 | 39 | 0 | 0 | 0 | 0 | 1072.1039 | 508.9104 | #DIV/0! | 1 | 0.52532 | -1 | 0.87 | 0.92 | 9.4169 | 0.87471 | 0.041398 | 0.52532 | #DIV/0! | -1 | 399.2549 | 0.5 | 91.7285 | 2.7968 | 1.4233 | 22.9439 | 2 | 4.6449 | 1 | 9.2897 | 22.7699 | 22.9439 | 23.0198 | 399.9337 | 394.1125 | 12.6426 | 13.7455 | 45.8716 | 49.8731 | 500.2344 | 399.2549 | 0.10289 | 100.8924 | 0.41178 | -0.074831 | 0.33333 | -1.3551 | 7.3551 | 1 | 0 | 0.16 | 111115 | 2.5012 | 0.0027968 | 296.0939 | 295.9199 | 63.8808 | -0.24568 | 2.8102 | 27.8531 | 14.1076 | 22.8569 | 2.7954 | 0.19413 | 1.3868 | 1.4086 | 0.12169 | 27.8291 | 0.69988 | 49.3551 | 392.1568 | 0.016937 | 0 | 349.2316 | 1072.1039 | 0.52532 | #DIV/0!
Remark= | "13:08:22 LCF Lamp: ParIn -> 250 uml, with blue = 10 percent, actinic on"
Remark= | "13:09:41 Fs=494 Msr=3 Mod=0.25 Filter=5 Gain=10"
Remark= | "13:09:41 RF#40 7137 um, Fmax=1199 Int=9 Mod=20 Filter=50"
Remark= | "13:09:43 Fm'=1199"
Remark= | "13:10:04 Flow: Fixed -> 500 umol/s"
8 | 13:09:43 | 1809.5 | 0 | 9.3715 | 0.19551 | 309.7654 | 40 | 0 | 0 | 0 | 0 | 1199.8977 | 494.7538 | #DIV/0! | 1 | 0.58767 | -1 | 0.87 | 0.92 | 8.8689 | 0.87443 | 0.047402 | 0.58767 | #DIV/0! | -1 | 250.2196 | 0.5 | 64.2913 | 2.6648 | 1.3751 | 22.6727 | 2 | 4.6449 | 1 | 9.2897 | 22.8195 | 22.6727 | 23.0186 | 399.8391 | 395.6702 | 12.7192 | 13.7701 | 46.0088 | 49.8101 | 500.1745 | 250.2196 | 0.059197 | 100.8877 | 0.46902 | -0.075897 | 1 | -1.3551 | 7.3551 | 1 | 0 | 0.16 | 111115 | 2.5009 | 0.0026648 | 295.8227 | 295.9695 | 40.0351 | -0.3035 | 2.7643 | 27.4002 | 13.6301 | 22.7461 | 2.7767 | 0.19148 | 1.3892 | 1.3874 | 0.12003 | 31.2515 | 0.78289 | 50.2568 | 394.3083 | 0.011945 | 0 | 218.8006 | 1199.8977 | 0.58767 | #DIV/0!
Remark= | "13:10:06 LCF Lamp: ParIn -> 150 uml, with blue = 10 percent, actinic on"
Remark= | "13:11:05 Fs=467 Msr=3 Mod=0.25 Filter=5 Gain=10"
Remark= | "13:11:05 RF#41 7090 um, Fmax=1248 Int=9 Mod=20 Filter=50"
Remark= | "13:11:06 Fm'=1248"
Remark= | "13:11:27 Flow: Fixed -> 500 umol/s"
9 | 13:11:06 | 1892.5 | 0 | 5.9836 | 0.18762 | 337.4088 | 41 | 0 | 0 | 0 | 0 | 1248.0015 | 467.3813 | #DIV/0! | 1 | 0.6255 | -1 | 0.87 | 0.92 | 8.1039 | 0.87405 | 0.053596 | 0.6255 | #DIV/0! | -1 | 149.0753 | 0.5 | 40.7509 | 2.5242 | 1.3563 | 22.5836 | 2 | 4.6449 | 1 | 9.2897 | 22.824 | 22.5836 | 23.0122 | 400.1588 | 397.364 | 12.8125 | 13.8083 | 46.3339 | 49.9351 | 499.9556 | 149.0753 | 0.17195 | 100.8882 | 0.41651 | -0.073108 | 0.66667 | -1.3551 | 7.3551 | 1 | 0 | 0.16 | 111115 | 2.4998 | 0.0025242 | 295.7336 | 295.974 | 23.852 | -0.33928 | 2.7494 | 27.2522 | 13.4439 | 22.7038 | 2.7696 | 0.1839 | 1.3931 | 1.3765 | 0.11527 | 34.0406 | 0.84912 | 50.6317 | 396.4944 | 0.0076409 | 0 | 130.2995 | 1248.0015 | 0.6255 | #DIV/0!
Remark= | "13:11:29 LCF Lamp: ParIn -> 100 uml, with blue = 10 percent, actinic on"
Remark= | "13:12:21 Fs=448 Msr=3 Mod=0.25 Filter=5 Gain=10"
Remark= | "13:12:21 RF#42 7072 um, Fmax=1287 Int=9 Mod=20 Filter=50"
Remark= | "13:12:22 Fm'=1287"
Remark= | "13:12:43 Flow: Fixed -> 500 umol/s"
10 | 13:12:22 | 1969.5 | 0 | 3.7529 | 0.18468 | 357.388 | 42 | 0 | 0 | 0 | 0 | 1287.5714 | 448.9125 | #DIV/0! | 1 | 0.65135 | -1 | 0.87 | 0.92 | 7.1263 | 0.87356 | 0.053977 | 0.65135 | #DIV/0! | -1 | 100.8002 | 0.5 | 28.6774 | 2.3405 | 1.2777 | 22.1114 | 2 | 4.6449 | 1 | 9.2897 | 22.7912 | 22.1114 | 23.0196 | 400.1218 | 398.247 | 12.8925 | 13.8161 | 46.715 | 50.0619 | 499.7862 | 100.8002 | 0.060607 | 100.8867 | 0.41212 | -0.073096 | 0.66667 | -1.3551 | 7.3551 | 1 | 0 | 0.16 | 111115 | 2.4989 | 0.0023405 | 295.2614 | 295.9412 | 16.128 | -0.3183 | 2.6716 | 26.481 | 12.6649 | 22.4513 | 2.7274 | 0.18108 | 1.3939 | 1.3336 | 0.11349 | 36.0557 | 0.8974 | 52.1416 | 397.7016 | 0.0049204 | 0 | 88.0553 | 1287.5714 | 0.65135 | #DIV/0!
Remark= | "13:12:45 LCF Lamp: ParIn -> 50 uml, with blue = 10 percent, actinic on"
Remark= | "13:13:46 Fs=422 Msr=3 Mod=0.25 Filter=5 Gain=10"
Remark= | "13:13:46 RF#43 7060 um, Fmax=1306 Int=9 Mod=20 Filter=50"
Remark= | "13:13:47 Fm'=1306"
Remark= | "13:14:07 Flow: Fixed -> 500 umol/s"
11 | 13:13:47 | 2054 | 0 | 1.1742 | 0.15598 | 378.493 | 43 | 0 | 0 | 0 | 0 | 1306.1565 | 422.8861 | #DIV/0! | 1 | 0.67624 | -1 | 0.87 | 0.92 | 6.6824 | 0.87334 | 0.050993 | 0.67624 | #DIV/0! | -1 | 48.8196 | 0.5 | 14.4161 | 2.1041 | 1.3554 | 22.565 | 2 | 4.6449 | 1 | 9.2897 | 22.7744 | 22.565 | 23.0128 | 400.0308 | 399.2244 | 12.9568 | 13.7876 | 46.9946 | 50.0078 | 499.5706 | 48.8196 | 0.33827 | 100.8833 | 0.44409 | -0.074594 | 1 | -1.3551 | 7.3551 | 1 | 0 | 0.16 | 111115 | 2.4979 | 0.0021041 | 295.715 | 295.9244 | 7.8111 | -0.33073 | 2.7463 | 27.2229 | 13.4353 | 22.6697 | 2.7638 | 0.1534 | 1.3909 | 1.3729 | 0.096104 | 38.1836 | 0.94807 | 50.4459 | 399.0538 | 0.0014843 | 0 | 42.6362 | 1306.1565 | 0.67624 | #DIV/0!
Remark= | "13:14:10 LCF Lamp: ParIn -> 0 uml, with blue = 10 percent, actinic on"
Remark= | "13:15:18 Fs=370 Msr=3 Mod=0.25 Filter=5 Gain=10"
Remark= | "13:15:18 RF#44 7064 um, Fmax=1385 Int=9 Mod=20 Filter=50"
Remark= | "13:15:19 Fm'=1385"
Remark= | "13:15:39 Flow: Fixed -> 500 umol/s"
12 | 13:15:19 | 2145.5 | 0 | -1.8494 | 0.13607 | 413.5177 | 44 | 0 | 0 | 0 | 0 | 1385.3002 | 370.2088 | #DIV/0! | 1 | 0.73276 | -1 | 0.87 | 0.92 | 0 | 0.87 | -7.6041 | 0.73276 | #DIV/0! | -1 | 0.12839 | 0.5 | 0.040925 | 1.8281 | 1.3472 | 22.4637 | 2 | 4.6449 | 1 | 9.2897 | 22.7303 | 22.4637 | 23.0212 | 399.9092 | 400.3561 | 12.9811 | 13.7023 | 47.2082 | 49.8309 | 500.0417 | 0.12839 | 0.038056 | 100.8825 | 0.39104 | -0.076538 | 0.66667 | -1.3551 | 7.3551 | 1 | 0 | 0.16 | 111115 | 2.5002 | 0.0018281 | 295.6137 | 295.8803 | 0.020543 | -0.31066 | 2.7295 | 27.0561 | 13.3538 | 22.597 | 2.7517 | 0.13411 | 1.3823 | 1.3694 | 0.083992 | 41.7167 | 1.0329 | 50.3445 | 400.6249 | -0.002324 | 0 | 0.1117 | 1385.3002 | 0.73276 | #DIV/0!
Remark= | "13:15:42 LCF Lamp: ParIn -> 0 uml, with blue = 10 percent, actinic on"
Remark= | "13:15:42 CO2 Mixer: CO2R -> 400 uml"
Remark= | "13:15:42 Coolers: Tblock -> 23.00 C"
Remark= | "13:15:42 Flow: Fixed -> 500 umol/s"
Remark= | "13:36:21 Flow: Fixed -> 500 umol/s"
13 | 13:36:02 | 3387.5 | 0 | -1.65 | 0.050465 | 442.6811 | 44 | 0 | 0 | 0 | 0 | 1385.3002 | 370.2088 | #DIV/0! | 1 | 0.73276 | -1 | 0.87 | 0.92 | 0 | 0.87 | -3.5929 | 0.73276 | #DIV/0! | -1 | 0.12839 | 0.5 | 0.040925 | 0.77341 | 1.5229 | 22.8671 | 2 | 4.6449 | 1 | 9.2897 | 22.6677 | 22.8671 | 23.0057 | 399.9747 | 400.5118 | 12.3257 | 12.6317 | 44.9906 | 46.1076 | 499.0719 | 0.20793 | 0.37351 | 100.8718 | 0.34805 | -0.064125 | 1 | -1.3551 | 7.3551 | 1 | 0 | 0.16 | 111115 | 2.4954 | 0.00077341 | 296.0171 | 295.8177 | 0.03327 | -0.14525 | 2.7971 | 27.7295 | 15.0978 | 22.7674 | 2.7803 | 0.050193 | 1.2742 | 1.5061 | 0.031395 | 44.654 | 1.1053 | 44.7321 | 400.7516 | -0.0018417 | 0 | 0.1809 | 1385.3002 | 0.73276 | #DIV/0!