## input
OPEN 6.3.4
Tue Feb 4 2020 08:45:23
Unit= | PSC-0223
LCF= | LCF-2124
LCFCals= | -1.92 | -0.3 | -2940
LightSource= | 6400-40 Fluorometer | 1 | 0.16
A/D AvgTime= | 4
Config= | /User/Configs/UserPrefs/LCF2124.xml
Remark= | sin
Obs | HHMMSS | FTime | EBal? | Photo | Cond | Ci | FCnt | DCnt | Fo | Fm | Fo' | Fm' | Fs | Fv/Fm | Fv'/Fm' | PhiPS2 | Adark | RedAbs | BlueAbs | %Blue | LeafAbs | PhiCO2 | qP | qN | NPQ | ParIn@Fs | PS2/1 | ETR | Trmmol | VpdL | CTleaf | Area | BLC_1 | StmRat | BLCond | Tair | Tleaf | TBlk | CO2R | CO2S | H2OR | H2OS | RH_R | RH_S | Flow | PARi | PARo | Press | CsMch | HsMch | StableF | BLCslope | BLCoffst | f_parin | f_parout | alphaK | Status | fda | Trans | Tair_K | Twall_K | R(W/m2) | Tl-Ta | SVTleaf | h2o_i | h20diff | CTair | SVTair | CndTotal | vp_kPa | VpdA | CndCO2 | Ci_Pa | Ci/Ca | RHsfc | C2sfc | AHs/Cs | Fv | PARabs | Fv' | qP_Fo | qN_Fo
in | in | in | in | out | out | out | in | in | in | in | in | in | in | out | out | out | in | in | in | in | out | out | out | out | out | in | in | out | out | out | out | in | out | in | out | in | in | in | in | in | in | in | in | in | in | in | in | in | in | in | in | in | in | in | in | in | in | out | out | out | out | out | out | out | out | out | out | out | out | out | out | out | out | out | out | out | out | out | out | out | out | out
Remark= | "08:47:52 Flow: Fixed -> 500 umol/s"
1 | 08:48:17 | 215 | 0 | -2.3503 | -0.35494 | 388.9617 | 0 | 0 | 0 | 0 | 0 | 0 | 0 | #DIV/0! | #DIV/0! | #DIV/0! | -1 | 0.87 | 0.92 | 0 | 0.87 | -69.3887 | #DIV/0! | #DIV/0! | #DIV/0! | 0 | 0.5 | #DIV/0! | -1.2552 | 0.33576 | 23.2387 | 2 | 4.6449 | 1 | 9.2897 | 22.722 | 23.2387 | 23.0227 | 400.2315 | 401.3727 | 25.3881 | 24.8987 | 92.8577 | 91.0677 | 500.1975 | 0.022368 | 0.071884 | 101.4097 | 0.90055 | 0.18834 | 0.25 | -1.3551 | 7.3551 | 1 | 0 | 0.16 | 111115 | 2.501 | -0.0012552 | 296.3887 | 295.872 | 0.003579 | 0.19833 | 2.8607 | 28.2096 | 3.3109 | 22.9804 | 2.8164 | -0.36904 | 2.525 | 0.29141 | -0.22934 | 39.4445 | 0.96908 | 87.4642 | 401.7143 | -0.0051173 | 0 | 0.019461 | 0 | #DIV/0! | #DIV/0!
Remark= | "08:48:29 LCF Lamp: ParIn -> 1300 uml, with blue = 10 percent, actinic on"
Remark= | "09:26:51 LCF Lamp: ParIn -> 1300 uml, with blue = 10 percent, actinic on"
Remark= | "09:26:51 CO2 Mixer: CO2R -> 400 uml"
Remark= | "09:26:51 Coolers: Tblock -> 23.00 C"
Remark= | "09:26:51 Flow: Fixed -> 500 umol/s"
Remark= | "09:27:08 LCF Lamp: ParIn -> 1300 uml, with blue = 10 percent, actinic on"
Remark= | "09:27:09 CO2 Mixer: CO2R -> 400 uml"
Remark= | "09:27:09 Coolers: Tblock -> 23.00 C"
Remark= | "09:27:09 Flow: Fixed -> 500 umol/s"
Remark= | "09:27:24 Launched AutoProg /User/Configs/AutoProgs/LightCurve2"
Remark= | "09:27:29 LCF Lamp: ParIn -> 1300 uml, with blue = 10 percent, actinic on"
Remark= | "09:27:30 CO2 Mixer: CO2R -> 400 uml"
Remark= | "09:27:30 Coolers: Tblock -> 23.00 C"
Remark= | "09:27:30 Flow: Fixed -> 500 umol/s"
Remark= | "09:27:30 LCF Lamp: ParIn -> 1300 uml, with blue = 10 percent, actinic on"
Remark= | "09:29:18 Fs=453 Msr=3 Mod=0.25 Filter=5 Gain=10"
Remark= | "09:29:18 RF#1 7638 um, Fmax=582 Int=9 Mod=20 Filter=50"
Remark= | "09:29:19 Fm'=582"
Remark= | "09:29:40 Flow: Fixed -> 500 umol/s"
2 | 09:29:19 | 2697 | 0 | 17.5692 | 0.19827 | 244.9764 | 1 | 0 | 0 | 0 | 0 | 582.8434 | 453.6013 | #DIV/0! | 1 | 0.22174 | -1 | 0.87 | 0.92 | 10.0329 | 0.87502 | 0.016339 | 0.22174 | #DIV/0! | -1 | 1298.7959 | 0.5 | 126.0025 | 1.4098 | 0.7173 | 24.3466 | 2 | 4.6449 | 1 | 9.2897 | 22.7346 | 24.3466 | 23.0207 | 400.2968 | 393.0403 | 22.5143 | 23.0658 | 82.3366 | 84.3533 | 499.5007 | 1298.7959 | 0.0098662 | 101.4748 | 0.52592 | -0.013061 | 1 | -1.3551 | 7.3551 | 1 | 0 | 0.16 | 111115 | 2.4975 | 0.0014098 | 297.4966 | 295.8846 | 207.8073 | 0.5098 | 3.0579 | 30.1345 | 7.0688 | 23.5406 | 2.9133 | 0.19413 | 2.3406 | 0.57272 | 0.1217 | 24.8589 | 0.62329 | 76.4052 | 390.4871 | 0.034377 | 0 | 1136.4678 | 582.8434 | 0.22174 | #DIV/0!
Remark= | "09:29:42 LCF Lamp: ParIn -> 1100 uml, with blue = 10 percent, actinic on"
Remark= | "09:30:54 Fs=462 Msr=3 Mod=0.25 Filter=5 Gain=10"
Remark= | "09:30:54 RF#2 7522 um, Fmax=623 Int=9 Mod=20 Filter=50"
Remark= | "09:30:55 Fm'=623"
Remark= | "09:31:16 Flow: Fixed -> 500 umol/s"
3 | 09:30:55 | 2793 | 0 | 16.1658 | 0.20153 | 259.0281 | 2 | 0 | 0 | 0 | 0 | 623.9437 | 462.1532 | #DIV/0! | 1 | 0.2593 | -1 | 0.87 | 0.92 | 9.7266 | 0.87486 | 0.017814 | 0.2593 | #DIV/0! | -1 | 1101.4742 | 0.5 | 124.9373 | 1.3759 | 0.68914 | 24.2125 | 2 | 4.6449 | 1 | 9.2897 | 22.7746 | 24.2125 | 23.0117 | 400.0763 | 393.3877 | 22.562 | 23.1001 | 82.3188 | 84.2821 | 499.5687 | 1101.4742 | 0.2382 | 101.4836 | 0.54649 | -0.01422 | 1 | -1.3551 | 7.3551 | 1 | 0 | 0.16 | 111115 | 2.4978 | 0.0013759 | 297.3625 | 295.9246 | 176.2359 | 0.39741 | 3.0334 | 29.8908 | 6.7907 | 23.4936 | 2.9051 | 0.19725 | 2.3443 | 0.56078 | 0.12366 | 26.2871 | 0.65845 | 77.159 | 391.0384 | 0.031898 | 0 | 963.6394 | 623.9437 | 0.2593 | #DIV/0!
Remark= | "09:31:18 LCF Lamp: ParIn -> 900 uml, with blue = 10 percent, actinic on"
Remark= | "09:32:27 Fs=476 Msr=3 Mod=0.25 Filter=5 Gain=10"
Remark= | "09:32:27 RF#3 7436 um, Fmax=690 Int=9 Mod=20 Filter=50"
Remark= | "09:32:28 Fm'=690"
Remark= | "09:32:49 Flow: Fixed -> 500 umol/s"
4 | 09:32:28 | 2887 | 0 | 15.6387 | 0.19528 | 259.6259 | 3 | 0 | 0 | 0 | 0 | 690.6029 | 476.2606 | #DIV/0! | 1 | 0.31037 | -1 | 0.87 | 0.92 | 9.7491 | 0.87487 | 0.021131 | 0.31037 | #DIV/0! | -1 | 900.0121 | 0.5 | 122.1922 | 1.3 | 0.6715 | 24.1319 | 2 | 4.6449 | 1 | 9.2897 | 22.8042 | 24.1319 | 23.014 | 400.0698 | 393.6044 | 22.6221 | 23.1305 | 82.3869 | 84.2383 | 499.5894 | 900.0121 | 0.30585 | 101.4804 | 0.57089 | -0.012874 | 1 | -1.3551 | 7.3551 | 1 | 0 | 0.16 | 111115 | 2.4979 | 0.0013 | 297.2819 | 295.9542 | 144.0019 | 0.2869 | 3.0188 | 29.7474 | 6.617 | 23.4681 | 2.9006 | 0.19126 | 2.3473 | 0.55331 | 0.11989 | 26.347 | 0.65961 | 77.6224 | 391.3317 | 0.03102 | 0 | 787.3977 | 690.6029 | 0.31037 | #DIV/0!
Remark= | "09:32:51 LCF Lamp: ParIn -> 700 uml, with blue = 10 percent, actinic on"
Remark= | "09:33:56 Fs=495 Msr=3 Mod=0.25 Filter=5 Gain=10"
Remark= | "09:33:56 RF#4 7340 um, Fmax=785 Int=9 Mod=20 Filter=50"
Remark= | "09:33:57 Fm'=785"
Remark= | "09:34:18 Flow: Fixed -> 500 umol/s"
5 | 09:33:57 | 2976 | 0 | 16.2662 | 0.19507 | 254.7137 | 4 | 0 | 0 | 0 | 0 | 785.8124 | 495.9543 | #DIV/0! | 1 | 0.36886 | -1 | 0.87 | 0.92 | 9.7279 | 0.87486 | 0.028154 | 0.36886 | #DIV/0! | -1 | 701.0071 | 0.5 | 113.1096 | 1.2144 | 0.62812 | 23.9046 | 2 | 4.6449 | 1 | 9.2897 | 22.8286 | 23.9046 | 23.0144 | 400.5242 | 393.8211 | 22.68 | 23.1549 | 82.4749 | 84.2019 | 499.6058 | 701.0071 | 0.37633 | 101.4787 | 0.54801 | -0.014476 | 1 | -1.3551 | 7.3551 | 1 | 0 | 0.16 | 111115 | 2.498 | 0.0012144 | 297.0546 | 295.9786 | 112.1611 | 0.18603 | 2.9778 | 29.3446 | 6.1896 | 23.3666 | 2.8829 | 0.19105 | 2.3497 | 0.53316 | 0.11976 | 25.848 | 0.64678 | 78.7839 | 391.4573 | 0.032737 | 0 | 613.2858 | 785.8124 | 0.36886 | #DIV/0!
Remark= | "09:34:20 LCF Lamp: ParIn -> 550 uml, with blue = 10 percent, actinic on"
Remark= | "09:35:27 Fs=511 Msr=3 Mod=0.25 Filter=5 Gain=10"
Remark= | "09:35:27 RF#5 7276 um, Fmax=888 Int=9 Mod=20 Filter=50"
Remark= | "09:35:28 Fm'=888"
Remark= | "09:35:48 Flow: Fixed -> 500 umol/s"
6 | 09:35:28 | 3066.5 | 0 | 13.9137 | 0.17985 | 265.3056 | 5 | 0 | 0 | 0 | 0 | 888.2579 | 511.394 | #DIV/0! | 1 | 0.42427 | -1 | 0.87 | 0.92 | 9.6392 | 0.87482 | 0.031024 | 0.42427 | #DIV/0! | -1 | 549.4941 | 0.5 | 101.9758 | 1.079 | 0.60445 | 23.7733 | 2 | 4.6449 | 1 | 9.2897 | 22.8109 | 23.7733 | 23.0151 | 400.0968 | 394.3553 | 22.7331 | 23.1552 | 82.7642 | 84.3008 | 499.4919 | 549.4941 | 0.40029 | 101.4881 | 0.52939 | -0.012243 | 1 | -1.3551 | 7.3551 | 1 | 0 | 0.16 | 111115 | 2.4975 | 0.001079 | 296.9233 | 295.9609 | 87.9191 | 0.11811 | 2.9544 | 29.111 | 5.9559 | 23.2921 | 2.87 | 0.17644 | 2.35 | 0.51998 | 0.11057 | 26.9254 | 0.67276 | 79.3908 | 392.3333 | 0.028155 | 0 | 480.7082 | 888.2579 | 0.42427 | #DIV/0!
Remark= | "09:35:51 LCF Lamp: ParIn -> 400 uml, with blue = 10 percent, actinic on"
Remark= | "09:37:01 Fs=516 Msr=3 Mod=0.25 Filter=5 Gain=10"
Remark= | "09:37:01 RF#6 7209 um, Fmax=1000 Int=9 Mod=20 Filter=50"
Remark= | "09:37:02 Fm'=1000"
Remark= | "09:37:22 Flow: Fixed -> 500 umol/s"
7 | 09:37:02 | 3160 | 0 | 12.2036 | 0.17052 | 275.519 | 6 | 0 | 0 | 0 | 0 | 1000.8927 | 516.2767 | #DIV/0! | 1 | 0.48418 | -1 | 0.87 | 0.92 | 9.4169 | 0.87471 | 0.03784 | 0.48418 | #DIV/0! | -1 | 398.9172 | 0.5 | 84.4746 | 0.96512 | 0.56974 | 23.5788 | 2 | 4.6449 | 1 | 9.2897 | 22.787 | 23.5788 | 23.0122 | 399.9501 | 394.9113 | 22.7824 | 23.1599 | 83.0586 | 84.4347 | 499.5134 | 398.9172 | 0.29035 | 101.4816 | 0.54228 | -0.012018 | 1 | -1.3551 | 7.3551 | 1 | 0 | 0.16 | 111115 | 2.4976 | 0.00096512 | 296.7288 | 295.937 | 63.8268 | 0.049542 | 2.92 | 28.7741 | 5.6142 | 23.1829 | 2.8511 | 0.16744 | 2.3503 | 0.50079 | 0.10492 | 27.9601 | 0.69767 | 80.3296 | 393.1379 | 0.024935 | 0 | 348.9362 | 1000.8927 | 0.48418 | #DIV/0!
Remark= | "09:37:24 LCF Lamp: ParIn -> 250 uml, with blue = 10 percent, actinic on"
Remark= | "09:38:44 Fs=496 Msr=3 Mod=0.25 Filter=5 Gain=10"
Remark= | "09:38:44 RF#7 7138 um, Fmax=1077 Int=9 Mod=20 Filter=50"
Remark= | "09:38:45 Fm'=1077"
Remark= | "09:39:04 Flow: Fixed -> 500 umol/s"
8 | 09:38:45 | 3262 | 0 | 8.7845 | 0.16037 | 304.4567 | 7 | 0 | 0 | 0 | 0 | 1077.7332 | 496.4684 | #DIV/0! | 1 | 0.53934 | -1 | 0.87 | 0.92 | 8.8689 | 0.87443 | 0.044716 | 0.53934 | #DIV/0! | -1 | 250.2356 | 0.5 | 59.0078 | 0.87689 | 0.54994 | 23.4732 | 2 | 4.6449 | 1 | 9.2897 | 22.7796 | 23.4732 | 23.0172 | 400.1653 | 396.5088 | 22.8264 | 23.1694 | 83.2663 | 84.5173 | 499.501 | 250.2356 | 0.26921 | 101.4938 | 0.51408 | -0.011413 | 1 | -1.3551 | 7.3551 | 1 | 0 | 0.16 | 111115 | 2.4975 | 0.00087689 | 296.6232 | 295.9296 | 40.0377 | -0.025623 | 2.9015 | 28.5879 | 5.4185 | 23.1264 | 2.8414 | 0.15764 | 2.3515 | 0.48981 | 0.098768 | 30.9005 | 0.76784 | 80.8728 | 395.2322 | 0.017975 | 0 | 218.8146 | 1077.7332 | 0.53934 | #DIV/0!
Remark= | "09:39:06 LCF Lamp: ParIn -> 150 uml, with blue = 10 percent, actinic on"
Remark= | "09:40:07 Fs=467 Msr=3 Mod=0.25 Filter=5 Gain=10"
Remark= | "09:40:07 RF#8 7095 um, Fmax=1115 Int=9 Mod=20 Filter=50"
Remark= | "09:40:08 Fm'=1115"
Remark= | "09:40:27 Flow: Fixed -> 500 umol/s"
9 | 09:40:08 | 3345 | 0 | 5.1199 | 0.15618 | 341.3736 | 8 | 0 | 0 | 0 | 0 | 1115.6215 | 467.0685 | #DIV/0! | 1 | 0.58134 | -1 | 0.87 | 0.92 | 8.1039 | 0.87405 | 0.046949 | 0.58134 | #DIV/0! | -1 | 149.1353 | 0.5 | 37.8893 | 0.81924 | 0.52735 | 23.3491 | 2 | 4.6449 | 1 | 9.2897 | 22.7546 | 23.3491 | 23.0122 | 399.9062 | 397.7254 | 22.8593 | 23.1798 | 83.5097 | 84.6804 | 499.4217 | 149.1353 | 0.31431 | 101.4898 | 0.46891 | -0.0057313 | 1 | -1.3551 | 7.3551 | 1 | 0 | 0.16 | 111115 | 2.4971 | 0.00081924 | 296.4991 | 295.9046 | 23.8617 | -0.075706 | 2.8799 | 28.3759 | 5.1961 | 23.0518 | 2.8286 | 0.1536 | 2.3525 | 0.47607 | 0.096229 | 34.6459 | 0.85831 | 81.5146 | 396.9814 | 0.010513 | 0 | 130.352 | 1115.6215 | 0.58134 | #DIV/0!
Remark= | "09:40:29 LCF Lamp: ParIn -> 100 uml, with blue = 10 percent, actinic on"
Remark= | "09:41:30 Fs=451 Msr=3 Mod=0.25 Filter=5 Gain=10"
Remark= | "09:41:30 RF#9 7076 um, Fmax=1157 Int=9 Mod=20 Filter=50"
Remark= | "09:41:31 Fm'=1157"
Remark= | "09:41:50 Flow: Fixed -> 500 umol/s"
10 | 09:41:31 | 3428 | 0 | 3.0643 | 0.15316 | 362.8169 | 9 | 0 | 0 | 0 | 0 | 1157.0287 | 451.5773 | #DIV/0! | 1 | 0.60971 | -1 | 0.87 | 0.92 | 7.1263 | 0.87356 | 0.046113 | 0.60971 | #DIV/0! | -1 | 100.8937 | 0.5 | 26.869 | 0.76078 | 0.49935 | 23.1769 | 2 | 4.6449 | 1 | 9.2897 | 22.7061 | 23.1769 | 23.011 | 399.6971 | 398.3487 | 22.8631 | 23.1607 | 83.7742 | 84.8646 | 499.429 | 100.8937 | 0.41015 | 101.4956 | 0.42762 | -0.002907 | 1 | -1.3551 | 7.3551 | 1 | 0 | 0.16 | 111115 | 2.4971 | 0.00076078 | 296.3269 | 295.8561 | 16.143 | -0.090713 | 2.8501 | 28.0806 | 4.9199 | 22.9415 | 2.8098 | 0.15067 | 2.3507 | 0.45905 | 0.09439 | 36.8243 | 0.9108 | 82.3102 | 397.9034 | 0.0063388 | 0 | 88.137 | 1157.0287 | 0.60971 | #DIV/0!
Remark= | "09:41:52 LCF Lamp: ParIn -> 50 uml, with blue = 10 percent, actinic on"
Remark= | "09:42:53 Fs=427 Msr=3 Mod=0.25 Filter=5 Gain=10"
Remark= | "09:42:53 RF#10 7062 um, Fmax=1190 Int=9 Mod=20 Filter=50"
Remark= | "09:42:54 Fm'=1190"
Remark= | "09:43:13 Flow: Fixed -> 500 umol/s"
11 | 09:42:54 | 3511 | 0 | 0.78794 | 0.14462 | 387.6645 | 10 | 0 | 0 | 0 | 0 | 1190.8975 | 427.8133 | #DIV/0! | 1 | 0.64076 | -1 | 0.87 | 0.92 | 6.6824 | 0.87334 | 0.041882 | 0.64076 | #DIV/0! | -1 | 48.8811 | 0.5 | 13.6771 | 0.69355 | 0.4817 | 23.0483 | 2 | 4.6449 | 1 | 9.2897 | 22.6581 | 23.0483 | 23.0157 | 399.9848 | 399.5583 | 22.8458 | 23.1172 | 83.9541 | 84.9513 | 499.385 | 48.8811 | 0.38901 | 101.4947 | 0.52015 | -0.0053672 | 1 | -1.3551 | 7.3551 | 1 | 0 | 0.16 | 111115 | 2.4969 | 0.00069355 | 296.1983 | 295.8081 | 7.821 | -0.10852 | 2.828 | 27.8633 | 4.7461 | 22.8532 | 2.7948 | 0.14241 | 2.3463 | 0.4485 | 0.0892 | 39.3459 | 0.97023 | 82.7889 | 399.4438 | 0.0016331 | 0 | 42.6899 | 1190.8975 | 0.64076 | #DIV/0!
Remark= | "09:43:15 LCF Lamp: ParIn -> 0 uml, with blue = 10 percent, actinic on"
Remark= | "09:44:24 Fs=369 Msr=3 Mod=0.25 Filter=5 Gain=10"
Remark= | "09:44:24 RF#11 7062 um, Fmax=1297 Int=9 Mod=20 Filter=50"
Remark= | "09:44:25 Fm'=1297"
Remark= | "09:44:44 Flow: Fixed -> 500 umol/s"
12 | 09:44:25 | 3602 | 0 | -1.8987 | 0.14783 | 418.4687 | 11 | 0 | 0 | 0 | 0 | 1297.0159 | 369.0409 | #DIV/0! | 1 | 0.71547 | -1 | 0.87 | 0.92 | 0 | 0.87 | -5.6587 | 0.71547 | #DIV/0! | -1 | 0.18254 | 0.5 | 0.056812 | 0.67746 | 0.46053 | 22.9174 | 2 | 4.6449 | 1 | 9.2897 | 22.6313 | 22.9174 | 23.0107 | 400.0311 | 400.6828 | 22.8412 | 23.1062 | 84.0729 | 85.0485 | 499.3738 | 0.18254 | 0.21705 | 101.4935 | 0.48634 | -0.0046167 | 1 | -1.3551 | 7.3551 | 1 | 0 | 0.16 | 111115 | 2.4969 | 0.00067746 | 296.0674 | 295.7813 | 0.029207 | -0.13221 | 2.8057 | 27.6437 | 4.5375 | 22.7743 | 2.7814 | 0.14551 | 2.3451 | 0.43631 | 0.09115 | 42.4718 | 1.0444 | 83.4222 | 400.9587 | -0.0039503 | 0 | 0.15881 | 1297.0159 | 0.71547 | #DIV/0!
Remark= | "09:44:46 LCF Lamp: ParIn -> 0 uml, with blue = 10 percent, actinic on"
Remark= | "09:44:47 CO2 Mixer: CO2R -> 400 uml"
Remark= | "09:44:47 Coolers: Tblock -> 23.00 C"
Remark= | "09:44:47 Flow: Fixed -> 500 umol/s"
Remark= | "10:14:16 Flow: Fixed -> 500 umol/s"
13 | 10:13:57 | 5373.5 | 0 | -1.9134 | 0.12997 | 420.9313 | 11 | 0 | 0 | 0 | 0 | 1297.0159 | 369.0409 | #DIV/0! | 1 | 0.71547 | -1 | 0.87 | 0.92 | 0 | 0.87 | -89.5284 | 0.71547 | #DIV/0! | -1 | 0.18254 | 0.5 | 0.056812 | 0.60699 | 0.46866 | 22.9734 | 2 | 4.6449 | 1 | 9.2897 | 22.6561 | 22.9734 | 23.0111 | 399.5295 | 400.1988 | 22.8699 | 23.1074 | 84.0973 | 84.9708 | 499.1935 | 0.011727 | 0.040873 | 101.5486 | 0.4893 | -0.0063661 | 0.66667 | -1.3551 | 7.3551 | 1 | 0 | 0.16 | 111115 | 2.496 | 0.00060699 | 296.1234 | 295.8061 | 0.0018763 | -0.12127 | 2.8152 | 27.7226 | 4.6151 | 22.8148 | 2.7883 | 0.12818 | 2.3465 | 0.44174 | 0.080271 | 42.745 | 1.0518 | 83.154 | 400.4769 | -0.003973 | 0 | 0.010203 | 1297.0159 | 0.71547 | #DIV/0!
Remark= | "11:40:14 LCF Lamp: ParIn -> 0 uml, with blue = 10 percent, actinic on"
Remark= | "11:40:14 CO2 Mixer: CO2R -> 400 uml"
Remark= | "11:40:14 Coolers: Tblock -> 23.00 C"
Remark= | "11:40:14 Flow: Fixed -> 500 umol/s"
Remark= | "11:44:15 Flow: Fixed -> 500 umol/s"