## input
OPEN 6.3.4
Tue Feb 4 2020 17:32:49
Unit= | PSC-0223
LCF= | LCF-2124
LCFCals= | -1.92 | -0.3 | -2940
LightSource= | 6400-40 Fluorometer | 1 | 0.16
A/D AvgTime= | 4
Config= | /User/Configs/UserPrefs/LCF2124.xml
Remark= | sino
Obs | HHMMSS | FTime | EBal? | Photo | Cond | Ci | FCnt | DCnt | Fo | Fm | Fo' | Fm' | Fs | Fv/Fm | Fv'/Fm' | PhiPS2 | Adark | RedAbs | BlueAbs | %Blue | LeafAbs | PhiCO2 | qP | qN | NPQ | ParIn@Fs | PS2/1 | ETR | Trmmol | VpdL | CTleaf | Area | BLC_1 | StmRat | BLCond | Tair | Tleaf | TBlk | CO2R | CO2S | H2OR | H2OS | RH_R | RH_S | Flow | PARi | PARo | Press | CsMch | HsMch | StableF | BLCslope | BLCoffst | f_parin | f_parout | alphaK | Status | fda | Trans | Tair_K | Twall_K | R(W/m2) | Tl-Ta | SVTleaf | h2o_i | h20diff | CTair | SVTair | CndTotal | vp_kPa | VpdA | CndCO2 | Ci_Pa | Ci/Ca | RHsfc | C2sfc | AHs/Cs | Fv | PARabs | Fv' | qP_Fo | qN_Fo
in | in | in | in | out | out | out | in | in | in | in | in | in | in | out | out | out | in | in | in | in | out | out | out | out | out | in | in | out | out | out | out | in | out | in | out | in | in | in | in | in | in | in | in | in | in | in | in | in | in | in | in | in | in | in | in | in | in | out | out | out | out | out | out | out | out | out | out | out | out | out | out | out | out | out | out | out | out | out | out | out | out | out
Remark= | "17:37:54 LCF Lamp: ParIn -> 0 uml, with blue = 10 percent, actinic on"
Remark= | "17:37:55 CO2 Mixer: CO2R -> 400 uml"
Remark= | "17:37:55 Coolers: Tblock -> 23.00 C"
Remark= | "17:37:55 Flow: Fixed -> 500 umol/s"
Remark= | "17:49:17 Flow: Fixed -> 500 umol/s"
Remark= | "17:49:45 LCF Lamp: ParIn -> 0 uml, with blue = 10 percent, actinic on"
Remark= | "17:49:45 CO2 Mixer: CO2R -> 400 uml"
Remark= | "17:49:45 Coolers: Tblock -> 23.00 C"
Remark= | "17:49:45 Flow: Fixed -> 500 umol/s"
Remark= | "17:52:06 LCF Lamp: ParIn -> 350 uml, with blue = 10 percent, actinic on"
Remark= | "17:55:11 Flow: Fixed -> 500 umol/s"
1 | 17:54:52 | 1379 | 0 | 2.2188 | -0.0016568 | 2524.1104 | 33 | 0 | 0 | 0 | 0 | 1312.007 | 371.8977 | #DIV/0! | 1 | 0.71654 | -1 | 0.87 | 0.92 | 9.2679 | 0.87463 | 0.010496 | 0.71654 | #DIV/0! | -1 | -0.068583 | 0.5 | -0.021491 | -0.012316 | 0.74326 | 23.5817 | 2 | 4.6449 | 1 | 9.2897 | 22.5409 | 23.5817 | 23.0165 | 400.0481 | 399.1608 | 21.2354 | 21.2306 | 79.4133 | 79.3952 | 499.0265 | 350.609 | 1.0063 | 102.5537 | 0.705 | -0.057721 | 0.66667 | -1.3551 | 7.3551 | 1 | 0 | 0.16 | 111115 | 2.4951 | -1.2316e-05 | 296.7317 | 295.6909 | 56.0974 | 0.17994 | 2.9205 | 28.4781 | 7.2476 | 23.0613 | 2.8302 | -0.0016571 | 2.1773 | 0.65293 | -0.0010357 | 258.8568 | 6.3235 | 73.8971 | 398.8384 | 0.004111 | 0 | 306.6545 | 1312.007 | 0.71654 | #DIV/0!
Remark= | "17:55:53 LCF Lamp: ParIn -> 1300 uml, with blue = 10 percent, actinic on"
Remark= | "18:15:34 Launched AutoProg /User/Configs/AutoProgs/LightCurve2"
Remark= | "18:15:41 LCF Lamp: ParIn -> 1300 uml, with blue = 10 percent, actinic on"
Remark= | "18:15:41 CO2 Mixer: CO2R -> 400 uml"
Remark= | "18:15:41 Coolers: Tblock -> 23.00 C"
Remark= | "18:15:41 Flow: Fixed -> 500 umol/s"
Remark= | "18:15:41 LCF Lamp: ParIn -> 1300 uml, with blue = 10 percent, actinic on"
Remark= | "18:16:47 Fs=438 Msr=3 Mod=0.25 Filter=5 Gain=10"
Remark= | "18:16:47 RF#34 7647 um, Fmax=534 Int=9 Mod=20 Filter=50"
Remark= | "18:16:48 Fm'=534"
Remark= | "18:17:07 Flow: Fixed -> 500 umol/s"
2 | 18:16:48 | 2695.5 | 0 | 8.7662 | 0.052021 | 120.5624 | 34 | 0 | 0 | 0 | 0 | 534.9547 | 438.6332 | #DIV/0! | 1 | 0.18006 | -1 | 0.87 | 0.92 | 10.0329 | 0.87502 | 0.0085848 | 0.18006 | #DIV/0! | -1 | 1300.1025 | 0.5 | 102.4166 | 0.58571 | 1.1308 | 25.6455 | 2 | 4.6449 | 1 | 9.2897 | 22.64 | 25.6455 | 23.01 | 399.7536 | 396.1537 | 20.9492 | 21.1785 | 77.9214 | 78.7745 | 499.9082 | 1300.1025 | 1.1501 | 102.617 | 0.86238 | -0.055446 | 1 | -1.3551 | 7.3551 | 1 | 0 | 0.16 | 111115 | 2.4995 | 0.00058571 | 298.7955 | 295.79 | 208.0164 | 0.59205 | 3.3041 | 32.1986 | 11.0201 | 24.1427 | 3.0208 | 0.051731 | 2.1733 | 0.84747 | 0.032358 | 12.3717 | 0.30433 | 65.032 | 394.8797 | 0.014437 | 0 | 1137.6111 | 534.9547 | 0.18006 | #DIV/0!
Remark= | "18:17:09 LCF Lamp: ParIn -> 1100 uml, with blue = 10 percent, actinic on"
Remark= | "18:18:10 Fs=438 Msr=3 Mod=0.25 Filter=5 Gain=10"
Remark= | "18:18:10 RF#35 7539 um, Fmax=558 Int=9 Mod=20 Filter=50"
Remark= | "18:18:11 Fm'=558"
Remark= | "18:18:30 Flow: Fixed -> 500 umol/s"
3 | 18:18:11 | 2778.5 | 0 | 8.4716 | 0.056492 | 150.8205 | 35 | 0 | 0 | 0 | 0 | 558.0847 | 438.0482 | #DIV/0! | 1 | 0.21509 | -1 | 0.87 | 0.92 | 9.7627 | 0.87488 | 0.0098547 | 0.21509 | #DIV/0! | -1 | 1098.5714 | 0.5 | 103.3619 | 0.57938 | 1.0311 | 25.141 | 2 | 4.6449 | 1 | 9.2897 | 22.63 | 25.141 | 23.0098 | 400.0005 | 396.5193 | 20.971 | 21.1979 | 78.0537 | 78.8982 | 499.9071 | 1098.5714 | 1.0909 | 102.6225 | 0.85851 | -0.055807 | 1 | -1.3551 | 7.3551 | 1 | 0 | 0.16 | 111115 | 2.4995 | 0.00057938 | 298.291 | 295.78 | 175.7714 | 0.4871 | 3.2065 | 31.2456 | 10.0477 | 23.8855 | 2.9744 | 0.056151 | 2.1754 | 0.79906 | 0.035125 | 15.4776 | 0.38036 | 67.1765 | 395.2882 | 0.014397 | 0 | 961.1197 | 558.0847 | 0.21509 | #DIV/0!
Remark= | "18:18:32 LCF Lamp: ParIn -> 900 uml, with blue = 10 percent, actinic on"
Remark= | "18:19:33 Fs=444 Msr=3 Mod=0.25 Filter=5 Gain=10"
Remark= | "18:19:33 RF#36 7457 um, Fmax=603 Int=9 Mod=20 Filter=50"
Remark= | "18:19:34 Fm'=603"
Remark= | "18:19:53 Flow: Fixed -> 500 umol/s"
4 | 18:19:34 | 2861.5 | 0 | 8.787 | 0.055177 | 136.0199 | 36 | 0 | 0 | 0 | 0 | 603.7368 | 444.2433 | #DIV/0! | 1 | 0.26418 | -1 | 0.87 | 0.92 | 9.7491 | 0.87487 | 0.012408 | 0.26418 | #DIV/0! | -1 | 901.5785 | 0.5 | 104.1872 | 0.52436 | 0.95575 | 24.7311 | 2 | 4.6449 | 1 | 9.2897 | 22.599 | 24.7311 | 23.0143 | 399.7808 | 396.1817 | 20.9712 | 21.1766 | 78.2058 | 78.9716 | 499.8401 | 901.5785 | 1.3544 | 102.6279 | 0.83008 | -0.055903 | 1 | -1.3551 | 7.3551 | 1 | 0 | 0.16 | 111115 | 2.4992 | 0.00052436 | 297.8811 | 295.749 | 144.2526 | 0.3882 | 3.1291 | 30.4894 | 9.3128 | 23.6651 | 2.9352 | 0.054851 | 2.1733 | 0.76194 | 0.034311 | 13.9594 | 0.34333 | 68.8308 | 394.9048 | 0.015315 | 0 | 788.7681 | 603.7368 | 0.26418 | #DIV/0!
Remark= | "18:19:55 LCF Lamp: ParIn -> 700 uml, with blue = 10 percent, actinic on"
Remark= | "18:20:56 Fs=465 Msr=3 Mod=0.25 Filter=5 Gain=10"
Remark= | "18:20:56 RF#37 7376 um, Fmax=691 Int=9 Mod=20 Filter=50"
Remark= | "18:20:57 Fm'=691"
Remark= | "18:21:16 Flow: Fixed -> 500 umol/s"
5 | 18:20:57 | 2944.5 | 0 | 8.8564 | 0.054896 | 133.1715 | 37 | 0 | 0 | 0 | 0 | 691.0701 | 465.6743 | #DIV/0! | 1 | 0.32615 | -1 | 0.87 | 0.92 | 9.7848 | 0.87489 | 0.016126 | 0.32615 | #DIV/0! | -1 | 698.6177 | 0.5 | 99.6754 | 0.47555 | 0.87169 | 24.2594 | 2 | 4.6449 | 1 | 9.2897 | 22.5649 | 24.2594 | 23.0185 | 399.9157 | 396.2968 | 20.9586 | 21.1449 | 78.3287 | 79.0248 | 499.8579 | 698.6177 | 1.3995 | 102.6382 | 0.86446 | -0.055715 | 1 | -1.3551 | 7.3551 | 1 | 0 | 0.16 | 111115 | 2.4993 | 0.00047555 | 297.4094 | 295.7149 | 111.7788 | 0.28695 | 3.042 | 29.6377 | 8.4928 | 23.4122 | 2.8908 | 0.054573 | 2.1703 | 0.72056 | 0.034137 | 13.6685 | 0.33604 | 70.7708 | 395.0097 | 0.015867 | 0 | 611.2153 | 691.0701 | 0.32615 | #DIV/0!
Remark= | "18:21:18 LCF Lamp: ParIn -> 550 uml, with blue = 10 percent, actinic on"
Remark= | "18:22:19 Fs=495 Msr=3 Mod=0.25 Filter=5 Gain=10"
Remark= | "18:22:19 RF#38 7311 um, Fmax=806 Int=9 Mod=20 Filter=50"
Remark= | "18:22:20 Fm'=806"
Remark= | "18:22:39 Flow: Fixed -> 500 umol/s"
6 | 18:22:20 | 3027.5 | 0 | 9.4462 | 0.056721 | 124.9822 | 38 | 0 | 0 | 0 | 0 | 806.7912 | 495.1069 | #DIV/0! | 1 | 0.38633 | -1 | 0.87 | 0.92 | 9.6392 | 0.87482 | 0.021668 | 0.38633 | #DIV/0! | -1 | 551.0915 | 0.5 | 93.1249 | 0.4459 | 0.79157 | 23.7925 | 2 | 4.6449 | 1 | 9.2897 | 22.5099 | 23.7925 | 23.0136 | 399.9814 | 396.1308 | 20.9305 | 21.1052 | 78.4883 | 79.1433 | 499.811 | 551.0915 | 1.284 | 102.642 | 0.77629 | -0.057173 | 1 | -1.3551 | 7.3551 | 1 | 0 | 0.16 | 111115 | 2.4991 | 0.0004459 | 296.9425 | 295.6599 | 88.1746 | 0.21651 | 2.9578 | 28.8171 | 7.712 | 23.1512 | 2.8456 | 0.056377 | 2.1663 | 0.67935 | 0.035266 | 12.8284 | 0.31551 | 72.7197 | 394.758 | 0.017401 | 0 | 482.1056 | 806.7912 | 0.38633 | #DIV/0!
Remark= | "18:22:41 LCF Lamp: ParIn -> 400 uml, with blue = 10 percent, actinic on"
Remark= | "18:23:46 Fs=530 Msr=3 Mod=0.25 Filter=5 Gain=10"
Remark= | "18:23:46 RF#39 7255 um, Fmax=981 Int=9 Mod=20 Filter=50"
Remark= | "18:23:47 Fm'=981"
Remark= | "18:24:06 Flow: Fixed -> 500 umol/s"
7 | 18:23:47 | 3114.5 | 0 | 8.887 | 0.059319 | 152.0701 | 39 | 0 | 0 | 0 | 0 | 981.2088 | 530.1855 | #DIV/0! | 1 | 0.45966 | -1 | 0.87 | 0.92 | 9.4169 | 0.87471 | 0.02824 | 0.45966 | #DIV/0! | -1 | 400.2523 | 0.5 | 80.4646 | 0.42238 | 0.71752 | 23.3461 | 2 | 4.6449 | 1 | 9.2897 | 22.4669 | 23.3461 | 23.0102 | 399.8531 | 396.2302 | 20.8949 | 21.0604 | 78.5649 | 79.1869 | 499.839 | 400.2523 | 1.3713 | 102.6486 | 0.79388 | -0.05855 | 1 | -1.3551 | 7.3551 | 1 | 0 | 0.16 | 111115 | 2.4992 | 0.00042238 | 296.4961 | 295.6169 | 64.0404 | 0.14234 | 2.8793 | 28.0504 | 6.99 | 22.9065 | 2.8038 | 0.058942 | 2.1618 | 0.64199 | 0.036873 | 15.6098 | 0.38379 | 74.6153 | 394.9387 | 0.01679 | 0 | 350.1041 | 981.2088 | 0.45966 | #DIV/0!
Remark= | "18:24:08 LCF Lamp: ParIn -> 250 uml, with blue = 10 percent, actinic on"
Remark= | "18:25:33 Fs=533 Msr=3 Mod=0.25 Filter=5 Gain=10"
Remark= | "18:25:33 RF#40 7178 um, Fmax=1148 Int=9 Mod=20 Filter=50"
Remark= | "18:25:34 Fm'=1148"
Remark= | "18:25:53 Flow: Fixed -> 500 umol/s"
8 | 18:25:34 | 3221.5 | 0 | 7.18 | 0.067559 | 222.9289 | 40 | 0 | 0 | 0 | 0 | 1148.4504 | 533.9417 | #DIV/0! | 1 | 0.53508 | -1 | 0.87 | 0.92 | 8.8689 | 0.87443 | 0.037284 | 0.53508 | #DIV/0! | -1 | 250.902 | 0.5 | 58.6972 | 0.43361 | 0.64759 | 22.9128 | 2 | 4.6449 | 1 | 9.2897 | 22.4284 | 22.9128 | 23.0168 | 400.1786 | 397.2366 | 20.8461 | 21.0159 | 78.5664 | 79.2066 | 499.8266 | 250.902 | 1.4418 | 102.6505 | 0.78789 | -0.058653 | 1 | -1.3551 | 7.3551 | 1 | 0 | 0.16 | 111115 | 2.4991 | 0.00043361 | 296.0628 | 295.5784 | 40.1443 | 0.06249 | 2.8049 | 27.3246 | 6.3086 | 22.6706 | 2.764 | 0.067071 | 2.1573 | 0.6067 | 0.041963 | 22.8838 | 0.5612 | 76.5112 | 396.1932 | 0.013866 | 0 | 219.3973 | 1148.4504 | 0.53508 | #DIV/0!
Remark= | "18:25:55 LCF Lamp: ParIn -> 150 uml, with blue = 10 percent, actinic on"
Remark= | "18:27:01 Fs=510 Msr=3 Mod=0.25 Filter=5 Gain=10"
Remark= | "18:27:01 RF#41 7130 um, Fmax=1207 Int=9 Mod=20 Filter=50"
Remark= | "18:27:02 Fm'=1207"
Remark= | "18:27:21 Flow: Fixed -> 500 umol/s"
9 | 18:27:02 | 3309.5 | 0 | 5.3061 | 0.073978 | 279.0479 | 41 | 0 | 0 | 0 | 0 | 1207.9407 | 510.4085 | #DIV/0! | 1 | 0.57746 | -1 | 0.87 | 0.92 | 8.1039 | 0.87405 | 0.048209 | 0.57746 | #DIV/0! | -1 | 149.655 | 0.5 | 37.7674 | 0.45188 | 0.61684 | 22.7237 | 2 | 4.6449 | 1 | 9.2897 | 22.4405 | 22.7237 | 23.014 | 400.1166 | 397.9216 | 20.8271 | 21.0042 | 78.4368 | 79.1034 | 499.8465 | 149.655 | 1.1275 | 102.6501 | 0.67934 | -0.061584 | 1 | -1.3551 | 7.3551 | 1 | 0 | 0.16 | 111115 | 2.4992 | 0.00045188 | 295.8737 | 295.5905 | 23.9448 | 0.0034445 | 2.7729 | 27.0133 | 6.0091 | 22.5821 | 2.7492 | 0.073394 | 2.1561 | 0.59311 | 0.045923 | 28.6443 | 0.70126 | 77.3878 | 397.1505 | 0.010339 | 0 | 130.8062 | 1207.9407 | 0.57746 | #DIV/0!
Remark= | "18:27:23 LCF Lamp: ParIn -> 100 uml, with blue = 10 percent, actinic on"
Remark= | "18:28:33 Fs=489 Msr=3 Mod=0.25 Filter=5 Gain=10"
Remark= | "18:28:33 RF#42 7106 um, Fmax=1260 Int=9 Mod=20 Filter=50"
Remark= | "18:28:34 Fm'=1260"
Remark= | "18:28:53 Flow: Fixed -> 500 umol/s"
10 | 18:28:34 | 3401.5 | 0 | 3.6755 | 0.081101 | 321.8024 | 42 | 0 | 0 | 0 | 0 | 1260.1409 | 489.9105 | #DIV/0! | 1 | 0.61123 | -1 | 0.87 | 0.92 | 7.1263 | 0.87356 | 0.052921 | 0.61123 | #DIV/0! | -1 | 101.1361 | 0.5 | 27.0005 | 0.48821 | 0.60837 | 22.6723 | 2 | 4.6449 | 1 | 9.2897 | 22.45 | 22.6723 | 23.0122 | 399.8999 | 398.3513 | 20.8113 | 21.0026 | 78.3313 | 79.0511 | 499.8145 | 101.1361 | 1.2064 | 102.6491 | 0.68312 | -0.060049 | 1 | -1.3551 | 7.3551 | 1 | 0 | 0.16 | 111115 | 2.4991 | 0.00048821 | 295.8223 | 295.6 | 16.1818 | -0.03131 | 2.7643 | 26.9293 | 5.9267 | 22.5611 | 2.7457 | 0.080399 | 2.1559 | 0.58979 | 0.050312 | 33.0327 | 0.80784 | 77.6463 | 397.8172 | 0.007174 | 0 | 88.3488 | 1260.1409 | 0.61123 | #DIV/0!
Remark= | "18:28:55 LCF Lamp: ParIn -> 50 uml, with blue = 10 percent, actinic on"
Remark= | "18:29:56 Fs=464 Msr=3 Mod=0.25 Filter=5 Gain=10"
Remark= | "18:29:56 RF#43 7085 um, Fmax=1305 Int=9 Mod=20 Filter=50"
Remark= | "18:29:57 Fm'=1305"
Remark= | "18:30:16 Flow: Fixed -> 500 umol/s"
11 | 18:29:57 | 3484.5 | 0 | 1.5225 | 0.084579 | 366.7338 | 43 | 0 | 0 | 0 | 0 | 1305.103 | 464.9209 | #DIV/0! | 1 | 0.64377 | -1 | 0.87 | 0.92 | 6.6824 | 0.87334 | 0.059002 | 0.64377 | #DIV/0! | -1 | 48.9534 | 0.5 | 13.7615 | 0.49517 | 0.59196 | 22.5658 | 2 | 4.6449 | 1 | 9.2897 | 22.4456 | 22.5658 | 23.0202 | 400.0651 | 399.3766 | 20.7948 | 20.9889 | 78.2906 | 79.0211 | 499.7151 | 48.9534 | 1.3037 | 102.6493 | 0.75517 | -0.060311 | 1 | -1.3551 | 7.3551 | 1 | 0 | 0.16 | 111115 | 2.4986 | 0.00049517 | 295.7158 | 295.5956 | 7.8325 | -0.061399 | 2.7465 | 26.7557 | 5.7669 | 22.5057 | 2.7365 | 0.083816 | 2.1545 | 0.58196 | 0.052453 | 37.645 | 0.91827 | 78.1184 | 399.1553 | 0.0029797 | 0 | 42.753 | 1305.103 | 0.64377 | #DIV/0!
Remark= | "18:30:18 LCF Lamp: ParIn -> 0 uml, with blue = 10 percent, actinic on"
Remark= | "18:31:27 Fs=389 Msr=3 Mod=0.25 Filter=5 Gain=10"
Remark= | "18:31:27 RF#44 7089 um, Fmax=1391 Int=9 Mod=20 Filter=50"
Remark= | "18:31:28 Fm'=1391"
Remark= | "18:31:47 Flow: Fixed -> 500 umol/s"
12 | 18:31:28 | 3575.5 | 0 | -0.54436 | 0.082436 | 407.4191 | 44 | 0 | 0 | 0 | 0 | 1391.3617 | 389.9406 | #DIV/0! | 1 | 0.71974 | -1 | 0.87 | 0.92 | 0 | 0.87 | 3.381 | 0.71974 | #DIV/0! | -1 | 0.1549 | 0.5 | 0.048499 | 0.46534 | 0.57075 | 22.4172 | 2 | 4.6449 | 1 | 9.2897 | 22.4392 | 22.4172 | 23.0166 | 400.3061 | 400.4494 | 20.7712 | 20.9536 | 78.2376 | 78.9243 | 499.7367 | 0.1549 | 1.1642 | 102.6568 | 0.76339 | -0.059657 | 1 | -1.3551 | 7.3551 | 1 | 0 | 0.16 | 111115 | 2.4987 | 0.00046534 | 295.5672 | 295.5892 | 0.024785 | -0.081046 | 2.7218 | 26.5134 | 5.5598 | 22.4282 | 2.7236 | 0.081711 | 2.151 | 0.57258 | 0.051134 | 41.8243 | 1.0174 | 78.7094 | 400.5285 | -0.0010697 | 0 | 0.13477 | 1391.3617 | 0.71974 | #DIV/0!
Remark= | "18:31:49 LCF Lamp: ParIn -> 0 uml, with blue = 10 percent, actinic on"
Remark= | "18:31:50 CO2 Mixer: CO2R -> 400 uml"
Remark= | "18:31:50 Coolers: Tblock -> 23.00 C"
Remark= | "18:31:50 Flow: Fixed -> 500 umol/s"
Remark= | "18:51:40 Flow: Fixed -> 500 umol/s"
13 | 18:51:22 | 4768.5 | 0 | -1.3837 | 0.070276 | 428.1757 | 44 | 0 | 0 | 0 | 0 | 1391.3617 | 389.9406 | #DIV/0! | 1 | 0.71974 | -1 | 0.87 | 0.92 | 0 | 0.87 | -30.2477 | 0.71974 | #DIV/0! | -1 | 0.1549 | 0.5 | 0.048499 | 0.41764 | 0.60059 | 22.2218 | 2 | 4.6449 | 1 | 9.2897 | 22.337 | 22.2218 | 23.0165 | 399.9459 | 400.4328 | 20.1788 | 20.3425 | 76.5067 | 77.1275 | 499.7134 | 0.014582 | 0.62435 | 102.6928 | 0.7421 | -0.068506 | 0.66667 | -1.3551 | 7.3551 | 1 | 0 | 0.16 | 111115 | 2.4986 | 0.00041764 | 295.3718 | 295.487 | 0.0023331 | -0.068583 | 2.6896 | 26.1909 | 5.8484 | 22.2794 | 2.6991 | 0.069749 | 2.089 | 0.61004 | 0.04364 | 43.9706 | 1.0693 | 77.3098 | 400.6339 | -0.0026702 | 0 | 0.012686 | 1391.3617 | 0.71974 | #DIV/0!