## input
OPEN 6.3.4
Mon Feb 10 2020 08:17:59
Unit= | PSC-0223
LCF= | LCF-2124
LCFCals= | -1.92 | -0.3 | -2940
LightSource= | 6400-40 Fluorometer | 1 | 0.16
A/D AvgTime= | 4
Config= | /User/Configs/UserPrefs/LCF2124.xml
Remark= | sin
Obs | HHMMSS | FTime | EBal? | Photo | Cond | Ci | FCnt | DCnt | Fo | Fm | Fo' | Fm' | Fs | Fv/Fm | Fv'/Fm' | PhiPS2 | Adark | RedAbs | BlueAbs | %Blue | LeafAbs | PhiCO2 | qP | qN | NPQ | ParIn@Fs | PS2/1 | ETR | Trmmol | VpdL | CTleaf | Area | BLC_1 | StmRat | BLCond | Tair | Tleaf | TBlk | CO2R | CO2S | H2OR | H2OS | RH_R | RH_S | Flow | PARi | PARo | Press | CsMch | HsMch | StableF | BLCslope | BLCoffst | f_parin | f_parout | alphaK | Status | fda | Trans | Tair_K | Twall_K | R(W/m2) | Tl-Ta | SVTleaf | h2o_i | h20diff | CTair | SVTair | CndTotal | vp_kPa | VpdA | CndCO2 | Ci_Pa | Ci/Ca | RHsfc | C2sfc | AHs/Cs | Fv | PARabs | Fv' | qP_Fo | qN_Fo
in | in | in | in | out | out | out | in | in | in | in | in | in | in | out | out | out | in | in | in | in | out | out | out | out | out | in | in | out | out | out | out | in | out | in | out | in | in | in | in | in | in | in | in | in | in | in | in | in | in | in | in | in | in | in | in | in | in | out | out | out | out | out | out | out | out | out | out | out | out | out | out | out | out | out | out | out | out | out | out | out | out | out
1 | 08:20:52 | 222.5 | 0 | -3.2825 | 0.12125 | 435.3421 | 10 | 0 | 343.9777 | 1802.4801 | 0 | 0 | 0 | 0.80916 | #DIV/0! | #DIV/0! | -1 | 0.87 | 0.92 | 0 | 0.87 | -26.0568 | #DIV/0! | 1 | #DIV/0! | 0 | 0.5 | #DIV/0! | 1.7158 | 1.3995 | 22.7077 | 2 | 4.6449 | 1 | 9.2897 | 22.7793 | 22.7077 | 23.019 | 400.0802 | 401.1186 | 13.0723 | 13.7496 | 46.8401 | 49.2671 | 499.6667 | 0.10069 | 0.53842 | 99.6936 | 1.0155 | -0.01197 | 0.25 | -1.3551 | 7.3551 | 1 | 0 | 0.16 | 111115 | 2.4983 | 0.0017158 | 295.8577 | 295.9293 | 0.01611 | -0.29952 | 2.7702 | 27.7873 | 14.0377 | 22.7435 | 2.7762 | 0.11969 | 1.3707 | 1.4055 | 0.074945 | 43.4008 | 1.0853 | 49.0749 | 401.5956 | -0.0040112 | 1458.5024 | 0.087597 | 0 | 0 | 1.2358
Remark= | "08:21:26 LCF Lamp: ParIn -> 1300 uml, with blue = 10 percent, actinic on"
Remark= | "08:52:23 Launched AutoProg /User/Configs/AutoProgs/LightCurve2"
Remark= | "08:52:28 LCF Lamp: ParIn -> 1300 uml, with blue = 10 percent, actinic on"
Remark= | "08:52:28 CO2 Mixer: CO2R -> 400 uml"
Remark= | "08:52:28 Coolers: Tblock -> 23.00 C"
Remark= | "08:52:28 Flow: Fixed -> 500 umol/s"
Remark= | "08:52:29 LCF Lamp: ParIn -> 1300 uml, with blue = 10 percent, actinic on"
Remark= | "08:53:30 Fs=403 Msr=3 Mod=0.25 Filter=5 Gain=10"
Remark= | "08:53:30 RF#11 7658 um, Fmax=500 Int=9 Mod=20 Filter=50"
Remark= | "08:53:31 Fm'=500"
Remark= | "08:53:52 Flow: Fixed -> 500 umol/s"
2 | 08:53:31 | 2199.5001 | 0 | 12.0004 | 0.15829 | 262.3898 | 11 | 0 | 0 | 0 | 0 | 500.5831 | 403.0887 | #DIV/0! | 1 | 0.19476 | -1 | 0.87 | 0.92 | 10.0644 | 0.87503 | 0.011422 | 0.19476 | #DIV/0! | -1 | 1300.6827 | 0.5 | 110.833 | 2.7901 | 1.7507 | 23.8264 | 2 | 4.6449 | 1 | 9.2897 | 22.7093 | 23.8264 | 23.017 | 400.1114 | 394.8659 | 11.0599 | 12.1634 | 39.8179 | 43.7905 | 499.5566 | 1300.6827 | 0.61453 | 99.743 | 1.1827 | -0.014722 | 1 | -1.3551 | 7.3551 | 1 | 0 | 0.16 | 111115 | 2.4978 | 0.0027901 | 296.9764 | 295.8593 | 208.1092 | 0.29008 | 2.9639 | 29.7152 | 17.5518 | 23.2678 | 2.8658 | 0.15563 | 1.2132 | 1.6525 | 0.097506 | 26.1715 | 0.6645 | 40.6807 | 393.122 | 0.012418 | 0 | 1138.1393 | 500.5831 | 0.19476 | #DIV/0!
Remark= | "08:53:54 LCF Lamp: ParIn -> 1100 uml, with blue = 10 percent, actinic on"
Remark= | "08:54:55 Fs=404 Msr=3 Mod=0.25 Filter=5 Gain=10"
Remark= | "08:54:55 RF#12 7542 um, Fmax=524 Int=9 Mod=20 Filter=50"
Remark= | "08:54:56 Fm'=524"
Remark= | "08:55:17 Flow: Fixed -> 500 umol/s"
3 | 08:54:56 | 2284.5001 | 0 | 12.3226 | 0.15432 | 255.8407 | 12 | 0 | 0 | 0 | 0 | 524.4525 | 404.3134 | #DIV/0! | 1 | 0.22908 | -1 | 0.87 | 0.92 | 9.7991 | 0.8749 | 0.013863 | 0.22908 | #DIV/0! | -1 | 1098.4131 | 0.5 | 110.0707 | 2.7046 | 1.7401 | 23.7175 | 2 | 4.6449 | 1 | 9.2897 | 22.7388 | 23.7175 | 23.0141 | 400.0344 | 394.6732 | 11.0064 | 12.0762 | 39.5514 | 43.3958 | 499.5134 | 1098.4131 | 0.49049 | 99.7355 | 1.1182 | -0.016595 | 1 | -1.3551 | 7.3551 | 1 | 0 | 0.16 | 111115 | 2.4976 | 0.0027046 | 296.8675 | 295.8888 | 175.7461 | 0.18196 | 2.9445 | 29.5233 | 17.4471 | 23.2282 | 2.8589 | 0.15179 | 1.2044 | 1.6545 | 0.095095 | 25.5164 | 0.64823 | 40.6349 | 392.8824 | 0.012745 | 0 | 961.0011 | 524.4525 | 0.22908 | #DIV/0!
Remark= | "08:55:19 LCF Lamp: ParIn -> 900 uml, with blue = 10 percent, actinic on"
Remark= | "08:56:21 Fs=410 Msr=3 Mod=0.25 Filter=5 Gain=10"
Remark= | "08:56:21 RF#13 7458 um, Fmax=564 Int=9 Mod=20 Filter=50"
Remark= | "08:56:22 Fm'=564"
Remark= | "08:56:43 Flow: Fixed -> 500 umol/s"
4 | 08:56:22 | 2370.5001 | 0 | 11.3542 | 0.15269 | 264.9585 | 13 | 0 | 0 | 0 | 0 | 564.0005 | 410.1293 | #DIV/0! | 1 | 0.27282 | -1 | 0.87 | 0.92 | 9.7935 | 0.8749 | 0.015685 | 0.27282 | #DIV/0! | -1 | 900.2814 | 0.5 | 107.4442 | 2.6599 | 1.7295 | 23.6056 | 2 | 4.6449 | 1 | 9.2897 | 22.7437 | 23.6056 | 23.0103 | 399.9015 | 394.9348 | 10.9322 | 11.9845 | 39.273 | 43.0531 | 499.5092 | 900.2814 | 0.48767 | 99.735 | 1.1217 | -0.0096571 | 1 | -1.3551 | 7.3551 | 1 | 0 | 0.16 | 111115 | 2.4975 | 0.0026599 | 296.7556 | 295.8937 | 144.045 | 0.06831 | 2.9248 | 29.3252 | 17.3407 | 23.1747 | 2.8497 | 0.15022 | 1.1953 | 1.6544 | 0.094108 | 26.4256 | 0.67089 | 40.5968 | 393.2847 | 0.01172 | 0 | 787.6533 | 564.0005 | 0.27282 | #DIV/0!
Remark= | "08:56:45 LCF Lamp: ParIn -> 700 uml, with blue = 10 percent, actinic on"
Remark= | "08:58:02 Fs=422 Msr=3 Mod=0.25 Filter=5 Gain=10"
Remark= | "08:58:02 RF#14 7371 um, Fmax=629 Int=9 Mod=20 Filter=50"
Remark= | "08:58:03 Fm'=629"
Remark= | "08:58:24 Flow: Fixed -> 500 umol/s"
5 | 08:58:03 | 2471.5001 | 0 | 10.2353 | 0.14494 | 271.6001 | 14 | 0 | 0 | 0 | 0 | 629.358 | 422.5923 | #DIV/0! | 1 | 0.32853 | -1 | 0.87 | 0.92 | 9.7848 | 0.87489 | 0.018335 | 0.32853 | #DIV/0! | -1 | 700.3984 | 0.5 | 100.6585 | 2.5072 | 1.7162 | 23.4584 | 2 | 4.6449 | 1 | 9.2897 | 22.7403 | 23.4584 | 23.0133 | 399.9476 | 395.4521 | 10.8673 | 11.8593 | 39.0453 | 42.6096 | 499.4657 | 700.3984 | 0.015504 | 99.7291 | 1.1204 | -0.010512 | 1 | -1.3551 | 7.3551 | 1 | 0 | 0.16 | 111115 | 2.4973 | 0.0025072 | 296.6084 | 295.8903 | 112.0637 | -0.026193 | 2.8989 | 29.0678 | 17.2085 | 23.0993 | 2.8367 | 0.14271 | 1.1827 | 1.654 | 0.089393 | 27.0864 | 0.68681 | 40.4905 | 393.9646 | 0.01052 | 0 | 612.7733 | 629.358 | 0.32853 | #DIV/0!
Remark= | "08:58:26 LCF Lamp: ParIn -> 550 uml, with blue = 10 percent, actinic on"
Remark= | "08:59:30 Fs=435 Msr=3 Mod=0.25 Filter=5 Gain=10"
Remark= | "08:59:30 RF#15 7301 um, Fmax=709 Int=9 Mod=20 Filter=50"
Remark= | "08:59:31 Fm'=709"
Remark= | "08:59:52 Flow: Fixed -> 500 umol/s"
6 | 08:59:31 | 2559.5001 | 0 | 10.0142 | 0.13724 | 268.2399 | 15 | 0 | 0 | 0 | 0 | 709.5316 | 435.6506 | #DIV/0! | 1 | 0.386 | -1 | 0.87 | 0.92 | 9.7076 | 0.87485 | 0.022967 | 0.386 | #DIV/0! | -1 | 548.1644 | 0.5 | 92.5564 | 2.3513 | 1.6986 | 23.3004 | 2 | 4.6449 | 1 | 9.2897 | 22.7424 | 23.3004 | 23.015 | 400.067 | 395.6846 | 10.8298 | 11.7603 | 38.9034 | 42.2457 | 499.4767 | 548.1644 | 0.13108 | 99.7228 | 1.1489 | -0.012467 | 1 | -1.3551 | 7.3551 | 1 | 0 | 0.16 | 111115 | 2.4974 | 0.0023513 | 296.4504 | 295.8924 | 87.7063 | -0.088937 | 2.8714 | 28.7938 | 17.0336 | 23.0214 | 2.8234 | 0.13524 | 1.1728 | 1.6506 | 0.084701 | 26.7496 | 0.67791 | 40.4976 | 394.2293 | 0.010287 | 0 | 479.5637 | 709.5316 | 0.386 | #DIV/0!
Remark= | "08:59:54 LCF Lamp: ParIn -> 400 uml, with blue = 10 percent, actinic on"
Remark= | "09:01:09 Fs=447 Msr=3 Mod=0.25 Filter=5 Gain=10"
Remark= | "09:01:09 RF#16 7230 um, Fmax=815 Int=9 Mod=20 Filter=50"
Remark= | "09:01:10 Fm'=815"
Remark= | "09:01:30 Flow: Fixed -> 500 umol/s"
7 | 09:01:10 | 2658.0001 | 0 | 8.9197 | 0.13207 | 277.5427 | 16 | 0 | 0 | 0 | 0 | 815.0541 | 447.1097 | #DIV/0! | 1 | 0.45144 | -1 | 0.87 | 0.92 | 9.4169 | 0.87471 | 0.028295 | 0.45144 | #DIV/0! | -1 | 400.7956 | 0.5 | 79.132 | 2.2221 | 1.6678 | 23.066 | 2 | 4.6449 | 1 | 9.2897 | 22.727 | 23.066 | 23.0172 | 400.0186 | 396.0946 | 10.7836 | 11.663 | 38.7776 | 41.9399 | 499.488 | 400.7956 | 0.26921 | 99.7333 | 1.0765 | -0.0099234 | 1 | -1.3551 | 7.3551 | 1 | 0 | 0.16 | 111115 | 2.4974 | 0.0022221 | 296.216 | 295.877 | 64.1273 | -0.15067 | 2.831 | 28.3858 | 16.7228 | 22.8965 | 2.8021 | 0.13022 | 1.1632 | 1.6389 | 0.081552 | 27.6802 | 0.7007 | 40.7264 | 394.7984 | 0.0092013 | 0 | 350.5793 | 815.0541 | 0.45144 | #DIV/0!
Remark= | "09:01:33 LCF Lamp: ParIn -> 250 uml, with blue = 10 percent, actinic on"
Remark= | "09:02:55 Fs=442 Msr=3 Mod=0.25 Filter=5 Gain=10"
Remark= | "09:02:55 RF#17 7158 um, Fmax=925 Int=9 Mod=20 Filter=50"
Remark= | "09:02:56 Fm'=925"
Remark= | "09:03:16 Flow: Fixed -> 500 umol/s"
8 | 09:02:56 | 2764.0001 | 0 | 7.1909 | 0.11958 | 290.149 | 17 | 0 | 0 | 0 | 0 | 925.203 | 442.9627 | #DIV/0! | 1 | 0.52123 | -1 | 0.87 | 0.92 | 8.8689 | 0.87443 | 0.037295 | 0.52123 | #DIV/0! | -1 | 251.1632 | 0.5 | 57.2374 | 2.0004 | 1.6565 | 22.9318 | 2 | 4.6449 | 1 | 9.2897 | 22.7146 | 22.9318 | 23.0122 | 399.9174 | 396.72 | 10.7538 | 11.5456 | 38.7041 | 41.5539 | 499.4339 | 251.1632 | 0.047922 | 99.7444 | 1.0632 | -0.0088656 | 1 | -1.3551 | 7.3551 | 1 | 0 | 0.16 | 111115 | 2.4972 | 0.0020004 | 296.0818 | 295.8646 | 40.1861 | -0.20188 | 2.8081 | 28.153 | 16.6074 | 22.8232 | 2.7897 | 0.11806 | 1.1516 | 1.6381 | 0.073922 | 28.9407 | 0.73137 | 40.5805 | 395.675 | 0.007375 | 0 | 219.6258 | 925.203 | 0.52123 | #DIV/0!
Remark= | "09:03:19 LCF Lamp: ParIn -> 150 uml, with blue = 10 percent, actinic on"
Remark= | "09:04:23 Fs=423 Msr=3 Mod=0.25 Filter=5 Gain=10"
Remark= | "09:04:23 RF#18 7112 um, Fmax=975 Int=9 Mod=20 Filter=50"
Remark= | "09:04:24 Fm'=975"
Remark= | "09:04:44 Flow: Fixed -> 500 umol/s"
9 | 09:04:24 | 2851.5001 | 0 | 4.0409 | 0.10834 | 327.9799 | 18 | 0 | 0 | 0 | 0 | 975.25 | 423.7093 | #DIV/0! | 1 | 0.56554 | -1 | 0.87 | 0.92 | 8.1039 | 0.87405 | 0.038543 | 0.56554 | #DIV/0! | -1 | 149.6292 | 0.5 | 36.9815 | 1.8077 | 1.6505 | 22.8394 | 2 | 4.6449 | 1 | 9.2897 | 22.7141 | 22.8394 | 23.0115 | 399.9442 | 398.0378 | 10.7327 | 11.4483 | 38.631 | 41.2067 | 499.4323 | 149.6292 | 0.29458 | 99.7488 | 1.15 | -0.01071 | 1 | -1.3551 | 7.3551 | 1 | 0 | 0.16 | 111115 | 2.4972 | 0.0018077 | 295.9894 | 295.8641 | 23.9407 | -0.22878 | 2.7924 | 27.9945 | 16.5462 | 22.7767 | 2.7818 | 0.10709 | 1.142 | 1.6399 | 0.067045 | 32.7156 | 0.82399 | 40.4009 | 397.4506 | 0.0041075 | 0 | 130.7836 | 975.25 | 0.56554 | #DIV/0!
Remark= | "09:04:46 LCF Lamp: ParIn -> 100 uml, with blue = 10 percent, actinic on"
Remark= | "09:06:05 Fs=414 Msr=3 Mod=0.25 Filter=5 Gain=10"
Remark= | "09:06:05 RF#19 7101 um, Fmax=1030 Int=9 Mod=20 Filter=50"
Remark= | "09:06:06 Fm'=1030"
Remark= | "09:06:25 Flow: Fixed -> 500 umol/s"
10 | 09:06:06 | 2953.0001 | 0 | 2.5687 | 0.095748 | 345.5677 | 19 | 0 | 0 | 0 | 0 | 1030.8248 | 414.6006 | #DIV/0! | 1 | 0.5978 | -1 | 0.87 | 0.92 | 7.1263 | 0.87356 | 0.040368 | 0.5978 | #DIV/0! | -1 | 101.1981 | 0.5 | 26.4235 | 1.5917 | 1.6427 | 22.7183 | 2 | 4.6449 | 1 | 9.2897 | 22.6535 | 22.7183 | 23.007 | 400.1408 | 398.8576 | 10.691 | 11.3213 | 38.6246 | 40.9019 | 499.314 | 101.1981 | 0.27485 | 99.7544 | 1.1384 | -0.0075866 | 1 | -1.3551 | 7.3551 | 1 | 0 | 0.16 | 111115 | 2.4966 | 0.0015917 | 295.8683 | 295.8035 | 16.1917 | -0.21899 | 2.772 | 27.7883 | 16.467 | 22.6859 | 2.7666 | 0.094772 | 1.1294 | 1.6372 | 0.059319 | 34.4719 | 0.86639 | 40.1759 | 398.4843 | 0.0025898 | 0 | 88.4029 | 1030.8248 | 0.5978 | #DIV/0!
Remark= | "09:06:28 LCF Lamp: ParIn -> 50 uml, with blue = 10 percent, actinic on"
Remark= | "09:07:50 Fs=399 Msr=3 Mod=0.25 Filter=5 Gain=10"
Remark= | "09:07:50 RF#20 7093 um, Fmax=1093 Int=9 Mod=20 Filter=50"
Remark= | "09:07:51 Fm'=1093"
Remark= | "09:08:10 Flow: Fixed -> 500 umol/s"
11 | 09:07:51 | 3057.5001 | 0 | 0.67669 | 0.083969 | 376.131 | 20 | 0 | 0 | 0 | 0 | 1093.0968 | 399.3258 | #DIV/0! | 1 | 0.63468 | -1 | 0.87 | 0.92 | 6.6824 | 0.87334 | 0.039289 | 0.63468 | #DIV/0! | -1 | 48.8649 | 0.5 | 13.5428 | 1.3916 | 1.636 | 22.5822 | 2 | 4.6449 | 1 | 9.2897 | 22.5725 | 22.5822 | 23.0174 | 399.9818 | 399.4881 | 10.607 | 11.1581 | 38.5132 | 40.5145 | 499.3297 | 48.8649 | 0.022551 | 99.7626 | 1.0984 | -0.0081409 | 1 | -1.3551 | 7.3551 | 1 | 0 | 0.16 | 111115 | 2.4966 | 0.0013916 | 295.7322 | 295.7225 | 7.8184 | -0.21474 | 2.7492 | 27.5575 | 16.3993 | 22.5773 | 2.7484 | 0.083216 | 1.1132 | 1.6352 | 0.052077 | 37.5238 | 0.94153 | 39.8593 | 399.3898 | 0.00067534 | 0 | 42.6757 | 1093.0968 | 0.63468 | #DIV/0!
Remark= | "09:08:12 LCF Lamp: ParIn -> 0 uml, with blue = 10 percent, actinic on"
Remark= | "09:09:13 Fs=358 Msr=3 Mod=0.25 Filter=5 Gain=10"
Remark= | "09:09:13 RF#21 7093 um, Fmax=1153 Int=9 Mod=20 Filter=50"
Remark= | "09:09:14 Fm'=1153"
Remark= | "09:09:33 Flow: Fixed -> 500 umol/s"
12 | 09:09:14 | 3140.5001 | 0 | -1.7425 | 0.074248 | 427.5053 | 21 | 0 | 0 | 0 | 0 | 1153.0686 | 358.5901 | #DIV/0! | 1 | 0.68901 | -1 | 0.87 | 0.92 | 0 | 0.87 | 23.0528 | 0.68901 | #DIV/0! | -1 | -0.037021 | 0.5 | -0.011096 | 1.2242 | 1.6261 | 22.4486 | 2 | 4.6449 | 1 | 9.2897 | 22.5573 | 22.4486 | 23.0145 | 400.1966 | 400.698 | 10.5506 | 11.0355 | 38.3412 | 40.1033 | 499.3781 | -0.037021 | 0.21283 | 99.7565 | 1.0572 | -0.013803 | 1 | -1.3551 | 7.3551 | 1 | 0 | 0.16 | 111115 | 2.4969 | 0.0012242 | 295.5986 | 295.7073 | -0.0059233 | -0.21123 | 2.727 | 27.3364 | 16.3009 | 22.503 | 2.736 | 0.07366 | 1.1009 | 1.6351 | 0.04609 | 42.6464 | 1.0669 | 39.6847 | 400.9512 | -0.0017247 | 0 | -0.032208 | 1153.0686 | 0.68901 | #DIV/0!
Remark= | "09:09:35 LCF Lamp: ParIn -> 0 uml, with blue = 10 percent, actinic on"
Remark= | "09:09:36 CO2 Mixer: CO2R -> 400 uml"
Remark= | "09:09:36 Coolers: Tblock -> 23.00 C"
Remark= | "09:09:36 Flow: Fixed -> 500 umol/s"
Remark= | "10:11:48 LCF Lamp: ParIn -> 0 uml, with blue = 10 percent, actinic on"
Remark= | "10:12:17 Flow: Fixed -> 500 umol/s"
13 | 10:11:58 | 6904.5001 | 0 | -1.0206 | 0.033193 | 437.4981 | 21 | 0 | 0 | 0 | 0 | 1153.0686 | 358.5901 | #DIV/0! | 1 | 0.68901 | -1 | 0.87 | 0.92 | 0 | 0.87 | -0.12767 | 0.68901 | #DIV/0! | -1 | -0.037021 | 0.5 | -0.011096 | 0.60028 | 1.776 | 23.0415 | 2 | 4.6449 | 1 | 9.2897 | 22.6688 | 23.0415 | 23.0171 | 399.9946 | 400.3073 | 10.2913 | 10.5293 | 37.1613 | 38.0206 | 499.1323 | 0.18591 | 0.28048 | 99.7951 | 1.188 | -0.0092676 | 0.66667 | -1.3551 | 7.3551 | 1 | 0 | 0.16 | 111115 | 2.4957 | 0.00060028 | 296.1915 | 295.8188 | 0.029746 | -0.12246 | 2.8268 | 28.3261 | 17.7968 | 22.8552 | 2.7951 | 0.033075 | 1.0508 | 1.7443 | 0.020682 | 43.6602 | 1.0929 | 36.1551 | 400.4556 | -0.00092149 | 0 | 0.16174 | 1153.0686 | 0.68901 | #DIV/0!