## input
OPEN 6.3.4
Thr Feb 6 2020 08:38:31
Unit= | PSC-4213
LCF= | LCF-2205
LCFCals= | -2.06 | -0.32 | -2933
LightSource= | 6400-40 Fluorometer | 1 | 0.16
A/D AvgTime= | 4
Config= | /User/Configs/UserPrefs/LCF2205.xml
Remark= | sin
Obs | HHMMSS | FTime | EBal? | Photo | Cond | Ci | FCnt | DCnt | Fo | Fm | Fo' | Fm' | Fs | Fv/Fm | Fv'/Fm' | PhiPS2 | Adark | RedAbs | BlueAbs | %Blue | LeafAbs | PhiCO2 | qP | qN | NPQ | ParIn@Fs | PS2/1 | ETR | Trmmol | VpdL | CTleaf | Area | BLC_1 | StmRat | BLCond | Tair | Tleaf | TBlk | CO2R | CO2S | H2OR | H2OS | RH_R | RH_S | Flow | PARi | PARo | Press | CsMch | HsMch | StableF | BLCslope | BLCoffst | f_parin | f_parout | alphaK | Status | fda | Trans | Tair_K | Twall_K | R(W/m2) | Tl-Ta | SVTleaf | h2o_i | h20diff | CTair | SVTair | CndTotal | vp_kPa | VpdA | CndCO2 | Ci_Pa | Ci/Ca | RHsfc | C2sfc | AHs/Cs | Fv | PARabs | Fv' | qP_Fo | qN_Fo
in | in | in | in | out | out | out | in | in | in | in | in | in | in | out | out | out | in | in | in | in | out | out | out | out | out | in | in | out | out | out | out | in | out | in | out | in | in | in | in | in | in | in | in | in | in | in | in | in | in | in | in | in | in | in | in | in | in | out | out | out | out | out | out | out | out | out | out | out | out | out | out | out | out | out | out | out | out | out | out | out | out | out
1 | 08:40:59 | 223.5 | 0 | -1.4372 | 0.063318 | 427.5525 | 0 | 0 | 0 | 0 | 0 | 0 | 0 | #DIV/0! | #DIV/0! | #DIV/0! | -1 | 0.87 | 0.92 | 0 | 0.87 | -2.6795 | #DIV/0! | #DIV/0! | #DIV/0! | 0 | 0.5 | #DIV/0! | 0.91245 | 1.4615 | 22.9792 | 2 | 4.6449 | 1 | 9.2897 | 22.9834 | 22.9792 | 23.0318 | 400.1984 | 400.6272 | 12.8143 | 13.1746 | 46.7744 | 48.0896 | 499.7966 | 0.18754 | 1.1393 | 102.8212 | 0.55398 | -0.0079987 | 0.5 | -1.3551 | 7.3551 | 1 | 0 | 0.16 | 111115 | 2.499 | 0.00091245 | 296.1292 | 296.1334 | 0.030007 | -0.16069 | 2.8162 | 27.389 | 14.2144 | 22.9813 | 2.8165 | 0.06289 | 1.3546 | 1.4619 | 0.039344 | 43.9614 | 1.0672 | 47.3861 | 400.8361 | -0.001699 | 0 | 0.16316 | 0 | #DIV/0! | #DIV/0!
Remark= | "08:41:07 LCF Lamp: ParIn -> 1300 uml, with blue = 10 percent, actinic on"
Remark= | "09:23:59 Launched AutoProg /User/Configs/AutoProgs/LightCurve2"
Remark= | "09:24:19 LCF Lamp: ParIn -> 1300 uml, with blue = 10 percent, actinic on"
Remark= | "09:24:20 CO2 Mixer: CO2R -> 400 uml"
Remark= | "09:24:20 Coolers: Tblock -> 23.00 C"
Remark= | "09:24:20 Flow: Fixed -> 500 umol/s"
Remark= | "09:24:20 LCF Lamp: ParIn -> 1300 uml, with blue = 10 percent, actinic on"
Remark= | "09:25:49 Fs=531 Msr=3 Mod=0.25 Filter=5 Gain=10"
Remark= | "09:25:49 RF#1 12110 um, Fmax=748 Int=9 Mod=20 Filter=50"
Remark= | "09:25:50 Fm'=748"
Remark= | "09:26:11 Flow: Fixed -> 500 umol/s"
2 | 09:25:50 | 2935 | 0 | 17.794 | 0.23098 | 258.3154 | 1 | 0 | 0 | 0 | 0 | 748.0098 | 531.4848 | #DIV/0! | 1 | 0.28947 | -1 | 0.87 | 0.92 | 9.9992 | 0.875 | 0.016545 | 0.28947 | #DIV/0! | -1 | 1298.1926 | 0.5 | 164.4061 | 3.7742 | 1.6891 | 22.9905 | 2 | 4.6449 | 1 | 9.2897 | 23.0168 | 22.9905 | 23.0238 | 400.6053 | 392.8904 | 9.4848 | 10.9788 | 34.557 | 39.9999 | 499.7245 | 1298.1926 | 1.2668 | 102.8378 | 1.6677 | -0.0069532 | 1 | -1.3551 | 7.3551 | 1 | 0 | 0.16 | 111115 | 2.4986 | 0.0037742 | 296.1405 | 296.1668 | 207.7108 | 0.16629 | 2.8181 | 27.4033 | 16.4245 | 23.0036 | 2.8203 | 0.22538 | 1.129 | 1.6913 | 0.14136 | 26.5646 | 0.65747 | 40.3735 | 390.3045 | 0.018406 | 0 | 1135.9181 | 748.0098 | 0.28947 | #DIV/0!
Remark= | "09:26:11 LCF Lamp: ParIn -> 1100 uml, with blue = 10 percent, actinic on"
Remark= | "09:27:22 Fs=533 Msr=3 Mod=0.25 Filter=5 Gain=10"
Remark= | "09:27:22 RF#2 12057 um, Fmax=790 Int=9 Mod=20 Filter=50"
Remark= | "09:27:23 Fm'=790"
Remark= | "09:27:44 Flow: Fixed -> 500 umol/s"
3 | 09:27:23 | 3028 | 0 | 16.8304 | 0.22223 | 260.1751 | 2 | 0 | 0 | 0 | 0 | 790.296 | 533.7498 | #DIV/0! | 1 | 0.32462 | -1 | 0.87 | 0.92 | 10.2666 | 0.87513 | 0.01852 | 0.32462 | #DIV/0! | -1 | 1100.1227 | 0.5 | 156.2648 | 3.6633 | 1.7026 | 22.9855 | 2 | 4.6449 | 1 | 9.2897 | 22.964 | 22.9855 | 23.0217 | 399.9289 | 392.6173 | 9.3882 | 10.8384 | 34.3147 | 39.6156 | 499.7193 | 1100.1227 | 1.2897 | 102.8396 | 1.623 | -0.0068282 | 1 | -1.3551 | 7.3551 | 1 | 0 | 0.16 | 111115 | 2.4986 | 0.0036633 | 296.1355 | 296.114 | 176.0196 | 0.056919 | 2.8172 | 27.3946 | 16.5562 | 22.9748 | 2.8154 | 0.21704 | 1.1146 | 1.7008 | 0.13611 | 26.7563 | 0.66267 | 39.8258 | 390.1715 | 0.017179 | 0 | 962.754 | 790.296 | 0.32462 | #DIV/0!
Remark= | "09:27:44 LCF Lamp: ParIn -> 900 uml, with blue = 10 percent, actinic on"
Remark= | "09:28:57 Fs=540 Msr=3 Mod=0.25 Filter=5 Gain=10"
Remark= | "09:28:57 RF#3 11958 um, Fmax=853 Int=9 Mod=20 Filter=50"
Remark= | "09:28:58 Fm'=853"
Remark= | "09:29:19 Flow: Fixed -> 500 umol/s"
4 | 09:28:58 | 3123 | 0 | 16.0235 | 0.21389 | 261.7754 | 3 | 0 | 0 | 0 | 0 | 853.3574 | 540.5906 | #DIV/0! | 1 | 0.36651 | -1 | 0.87 | 0.92 | 9.9946 | 0.875 | 0.02157 | 0.36651 | #DIV/0! | -1 | 901.9691 | 0.5 | 144.6299 | 3.5637 | 1.7194 | 23.0124 | 2 | 4.6449 | 1 | 9.2897 | 22.9466 | 23.0124 | 23.0262 | 399.8705 | 392.8974 | 9.3086 | 10.7195 | 34.06 | 39.2227 | 499.7377 | 901.9691 | 1.3899 | 102.8404 | 1.5958 | -0.0078925 | 1 | -1.3551 | 7.3551 | 1 | 0 | 0.16 | 111115 | 2.4987 | 0.0035637 | 296.1624 | 296.0966 | 144.315 | -0.054333 | 2.8218 | 27.4389 | 16.7194 | 22.9795 | 2.8162 | 0.20908 | 1.1024 | 1.7138 | 0.1311 | 26.9211 | 0.66627 | 39.2797 | 390.5689 | 0.016115 | 0 | 789.2205 | 853.3574 | 0.36651 | #DIV/0!
Remark= | "09:29:19 LCF Lamp: ParIn -> 700 uml, with blue = 10 percent, actinic on"
Remark= | "09:30:23 Fs=552 Msr=3 Mod=0.25 Filter=5 Gain=10"
Remark= | "09:30:23 RF#4 11873 um, Fmax=960 Int=9 Mod=20 Filter=50"
Remark= | "09:30:24 Fm'=960"
Remark= | "09:30:45 Flow: Fixed -> 500 umol/s"
5 | 09:30:24 | 3209 | 0 | 15.2964 | 0.20814 | 264.4799 | 4 | 0 | 0 | 0 | 0 | 960.2576 | 552.928 | #DIV/0! | 1 | 0.42419 | -1 | 0.87 | 0.92 | 10.4058 | 0.8752 | 0.026595 | 0.42419 | #DIV/0! | -1 | 700.1372 | 0.5 | 129.9631 | 3.487 | 1.7281 | 23.0155 | 2 | 4.6449 | 1 | 9.2897 | 22.958 | 23.0155 | 23.025 | 399.9779 | 393.3077 | 9.2599 | 10.6405 | 33.8596 | 38.9079 | 499.7707 | 700.1372 | 1.3737 | 102.8438 | 1.5993 | -0.0066444 | 1 | -1.3551 | 7.3551 | 1 | 0 | 0.16 | 111115 | 2.4989 | 0.003487 | 296.1655 | 296.108 | 112.022 | -0.16964 | 2.8224 | 27.4433 | 16.8027 | 22.9868 | 2.8175 | 0.20358 | 1.0943 | 1.7232 | 0.12764 | 27.2001 | 0.67245 | 38.9521 | 391.0848 | 0.015235 | 0 | 612.7621 | 960.2576 | 0.42419 | #DIV/0!
Remark= | "09:30:45 LCF Lamp: ParIn -> 550 uml, with blue = 10 percent, actinic on"
Remark= | "09:31:56 Fs=566 Msr=3 Mod=0.25 Filter=5 Gain=10"
Remark= | "09:31:56 RF#5 11780 um, Fmax=1086 Int=9 Mod=20 Filter=50"
Remark= | "09:31:57 Fm'=1086"
Remark= | "09:32:18 Flow: Fixed -> 500 umol/s"
6 | 09:31:57 | 3302 | 0 | 14.0578 | 0.20293 | 271.8047 | 5 | 0 | 0 | 0 | 0 | 1086.5752 | 566.1213 | #DIV/0! | 1 | 0.47899 | -1 | 0.87 | 0.92 | 10.058 | 0.87503 | 0.03138 | 0.47899 | #DIV/0! | -1 | 548.3848 | 0.5 | 114.9212 | 3.415 | 1.7349 | 23.0189 | 2 | 4.6449 | 1 | 9.2897 | 22.9818 | 23.0189 | 23.025 | 400.0103 | 393.846 | 9.2277 | 10.5799 | 33.6933 | 38.6307 | 499.7448 | 548.3848 | 1.499 | 102.8435 | 1.575 | -0.0055132 | 1 | -1.3551 | 7.3551 | 1 | 0 | 0.16 | 111115 | 2.4987 | 0.003415 | 296.1689 | 296.1318 | 87.7416 | -0.25316 | 2.8229 | 27.449 | 16.869 | 23.0003 | 2.8198 | 0.19859 | 1.0881 | 1.7317 | 0.1245 | 27.9533 | 0.69013 | 38.692 | 391.8031 | 0.013883 | 0 | 479.8526 | 1086.5752 | 0.47899 | #DIV/0!
Remark= | "09:32:18 LCF Lamp: ParIn -> 400 uml, with blue = 10 percent, actinic on"
Remark= | "09:33:22 Fs=574 Msr=3 Mod=0.25 Filter=5 Gain=10"
Remark= | "09:33:22 RF#6 11735 um, Fmax=1242 Int=9 Mod=20 Filter=50"
Remark= | "09:33:23 Fm'=1242"
Remark= | "09:33:44 Flow: Fixed -> 500 umol/s"
7 | 09:33:23 | 3388 | 0 | 12.3263 | 0.19889 | 284.3291 | 6 | 0 | 0 | 0 | 0 | 1242.4639 | 574.014 | #DIV/0! | 1 | 0.538 | -1 | 0.87 | 0.92 | 10.8358 | 0.87542 | 0.038251 | 0.538 | #DIV/0! | -1 | 397.9736 | 0.5 | 93.7184 | 3.3446 | 1.733 | 22.9788 | 2 | 4.6449 | 1 | 9.2897 | 23.0056 | 22.9788 | 23.0261 | 400.0712 | 394.6103 | 9.2073 | 10.5317 | 33.57 | 38.3986 | 499.7702 | 397.9736 | 1.3475 | 102.8422 | 1.6127 | -0.0050875 | 1 | -1.3551 | 7.3551 | 1 | 0 | 0.16 | 111115 | 2.4989 | 0.0033446 | 296.1288 | 296.1556 | 63.6758 | -0.33417 | 2.8161 | 27.3827 | 16.851 | 22.9922 | 2.8184 | 0.19472 | 1.0831 | 1.7353 | 0.12207 | 29.241 | 0.72053 | 38.5868 | 392.819 | 0.012108 | 0 | 348.3932 | 1242.4639 | 0.538 | #DIV/0!
Remark= | "09:33:44 LCF Lamp: ParIn -> 250 uml, with blue = 10 percent, actinic on"
Remark= | "09:34:56 Fs=556 Msr=3 Mod=0.25 Filter=5 Gain=10"
Remark= | "09:34:56 RF#7 11642 um, Fmax=1365 Int=9 Mod=20 Filter=50"
Remark= | "09:34:57 Fm'=1365"
Remark= | "09:35:18 Flow: Fixed -> 500 umol/s"
8 | 09:34:57 | 3482 | 0 | 9.0461 | 0.18937 | 308.3218 | 7 | 0 | 0 | 0 | 0 | 1365.0724 | 556.6337 | #DIV/0! | 1 | 0.59223 | -1 | 0.87 | 0.92 | 10.1335 | 0.87507 | 0.045883 | 0.59223 | #DIV/0! | -1 | 250.2112 | 0.5 | 64.835 | 3.2097 | 1.745 | 23.0112 | 2 | 4.6449 | 1 | 9.2897 | 23.0335 | 23.0112 | 23.0265 | 399.9306 | 395.8015 | 9.1979 | 10.4691 | 33.4791 | 38.1062 | 499.6965 | 250.2112 | 1.1775 | 102.8431 | 1.6549 | -0.0043906 | 1 | -1.3551 | 7.3551 | 1 | 0 | 0.16 | 111115 | 2.4985 | 0.0032097 | 296.1612 | 296.1835 | 40.0338 | -0.40515 | 2.8216 | 27.4363 | 16.9672 | 23.0224 | 2.8235 | 0.18559 | 1.0767 | 1.7469 | 0.11633 | 31.7088 | 0.77898 | 38.2224 | 394.4869 | 0.0087649 | 0 | 218.9515 | 1365.0724 | 0.59223 | #DIV/0!
Remark= | "09:35:18 LCF Lamp: ParIn -> 150 uml, with blue = 10 percent, actinic on"
Remark= | "09:37:19 Fs=529 Msr=3 Mod=0.25 Filter=5 Gain=10"
Remark= | "09:37:19 RF#8 11569 um, Fmax=1446 Int=9 Mod=20 Filter=50"
Remark= | "09:37:20 Fm'=1446"
Remark= | "09:37:41 Flow: Fixed -> 500 umol/s"
9 | 09:37:20 | 3625 | 0 | 5.8119 | 0.17156 | 332.0657 | 8 | 0 | 0 | 0 | 0 | 1446.901 | 529.0807 | #DIV/0! | 1 | 0.63434 | -1 | 0.87 | 0.92 | 9.0945 | 0.87455 | 0.053146 | 0.63434 | #DIV/0! | -1 | 146.5582 | 0.5 | 40.652 | 2.9307 | 1.7554 | 22.9994 | 2 | 4.6449 | 1 | 9.2897 | 23.0639 | 22.9994 | 23.0257 | 400.0408 | 397.2489 | 9.1871 | 10.3478 | 33.378 | 37.5952 | 499.7385 | 146.5582 | 1.2036 | 102.8417 | 1.6068 | -0.0026974 | 0.66667 | -1.3551 | 7.3551 | 1 | 0 | 0.16 | 111115 | 2.4987 | 0.0029307 | 296.1494 | 296.2139 | 23.4493 | -0.42039 | 2.8196 | 27.4171 | 17.0693 | 23.0317 | 2.8251 | 0.16845 | 1.0642 | 1.7609 | 0.10556 | 34.1502 | 0.83591 | 37.6947 | 396.4043 | 0.0055266 | 0 | 128.1721 | 1446.901 | 0.63434 | #DIV/0!
Remark= | "09:37:41 LCF Lamp: ParIn -> 100 uml, with blue = 10 percent, actinic on"
Remark= | "09:39:42 Fs=511 Msr=3 Mod=0.25 Filter=5 Gain=10"
Remark= | "09:39:42 RF#9 11539 um, Fmax=1516 Int=9 Mod=20 Filter=50"
Remark= | "09:39:43 Fm'=1516"
Remark= | "09:40:04 Flow: Fixed -> 500 umol/s"
10 | 09:39:43 | 3768 | 0 | 3.2132 | 0.14934 | 353.055 | 9 | 0 | 0 | 0 | 0 | 1516.946 | 511.1259 | #DIV/0! | 1 | 0.66306 | -1 | 0.87 | 0.92 | 7.8195 | 0.87391 | 0.049556 | 0.66306 | #DIV/0! | -1 | 97.2849 | 0.5 | 28.1859 | 2.5797 | 1.7712 | 23.0053 | 2 | 4.6449 | 1 | 9.2897 | 23.0922 | 23.0053 | 23.0226 | 400.1802 | 398.4833 | 9.1827 | 10.2043 | 33.3059 | 37.0114 | 499.863 | 97.2849 | 1.1153 | 102.8442 | 1.821 | 0.0032679 | 0.66667 | -1.3551 | 7.3551 | 1 | 0 | 0.16 | 111115 | 2.4993 | 0.0025797 | 296.1553 | 296.2422 | 15.5656 | -0.38901 | 2.8206 | 27.4262 | 17.2219 | 23.0487 | 2.8281 | 0.14698 | 1.0495 | 1.7786 | 0.09207 | 36.3097 | 0.886 | 37.0149 | 398.0163 | 0.0029882 | 0 | 85.0182 | 1516.946 | 0.66306 | #DIV/0!
Remark= | "09:40:04 LCF Lamp: ParIn -> 50 uml, with blue = 10 percent, actinic on"
Remark= | "09:42:05 Fs=499 Msr=3 Mod=0.25 Filter=5 Gain=10"
Remark= | "09:42:05 RF#10 11561 um, Fmax=1600 Int=9 Mod=20 Filter=50"
Remark= | "09:42:06 Fm'=1600"
Remark= | "09:42:27 Flow: Fixed -> 500 umol/s"
11 | 09:42:06 | 3911 | 0 | 1.8015 | 0.12245 | 364.1833 | 10 | 0 | 0 | 0 | 0 | 1600.2329 | 499.1738 | #DIV/0! | 1 | 0.68806 | -1 | 0.87 | 0.92 | 6.5927 | 0.8733 | 0.061034 | 0.68806 | #DIV/0! | -1 | 52.5604 | 0.5 | 15.7913 | 2.1551 | 1.7997 | 23.0326 | 2 | 4.6449 | 1 | 9.2897 | 23.0252 | 23.0326 | 23.025 | 399.9187 | 398.8538 | 9.1182 | 9.972 | 33.2077 | 36.3172 | 499.7862 | 52.5604 | 1.184 | 102.8493 | 1.6954 | 0.002759 | 0.66667 | -1.3551 | 7.3551 | 1 | 0 | 0.16 | 111115 | 2.4989 | 0.0021551 | 296.1826 | 296.1752 | 8.4097 | -0.34693 | 2.8253 | 27.4702 | 17.4983 | 23.0289 | 2.8247 | 0.12085 | 1.0256 | 1.7991 | 0.075675 | 37.456 | 0.91307 | 35.9302 | 398.592 | 0.0016239 | 0 | 45.9008 | 1600.2329 | 0.68806 | #DIV/0!
Remark= | "09:42:27 LCF Lamp: ParIn -> 0 uml, with blue = 10 percent, actinic on"
Remark= | "09:43:28 Fs=455 Msr=3 Mod=0.25 Filter=5 Gain=10"
Remark= | "09:43:28 RF#11 11571 um, Fmax=1628 Int=9 Mod=20 Filter=50"
Remark= | "09:43:29 Fm'=1628"
Remark= | "09:43:49 Flow: Fixed -> 500 umol/s"
12 | 09:43:29 | 3993 | 0 | -1.358 | 0.10562 | 409.247 | 11 | 0 | 0 | 0 | 0 | 1628.92 | 455.9471 | #DIV/0! | 1 | 0.72009 | -1 | 0.87 | 0.92 | 0 | 0.87 | -3.3103 | 0.72009 | #DIV/0! | -1 | 0.1243 | 0.5 | 0.038936 | 1.8772 | 1.8143 | 23.0033 | 2 | 4.6449 | 1 | 9.2897 | 22.9434 | 23.0033 | 23.0193 | 399.8522 | 400.0951 | 9.0374 | 9.7813 | 33.0766 | 35.7993 | 499.748 | 0.1243 | 1.2538 | 102.8479 | 1.6028 | -0.00040894 | 1 | -1.3551 | 7.3551 | 1 | 0 | 0.16 | 111115 | 2.4987 | 0.0018772 | 296.1533 | 296.0934 | 0.019888 | -0.33382 | 2.8203 | 27.4218 | 17.6405 | 22.9733 | 2.8152 | 0.10444 | 1.006 | 1.8092 | 0.065378 | 42.0902 | 1.0229 | 35.1873 | 400.2924 | -0.0011937 | 0 | 0.10814 | 1628.92 | 0.72009 | #DIV/0!
Remark= | "09:43:49 LCF Lamp: ParIn -> 0 uml, with blue = 10 percent, actinic on"
Remark= | "09:43:49 CO2 Mixer: CO2R -> 400 uml"
Remark= | "09:43:49 Coolers: Tblock -> 23.00 C"
Remark= | "09:43:49 Flow: Fixed -> 500 umol/s"
Remark= | "10:09:25 Flow: Fixed -> 500 umol/s"
13 | 10:09:06 | 5529.5 | 0 | -1.7686 | 0.044762 | 451.5246 | 11 | 0 | 0 | 0 | 0 | 1628.92 | 455.9471 | #DIV/0! | 1 | 0.72009 | -1 | 0.87 | 0.92 | 0 | 0.87 | -9.803 | 0.72009 | #DIV/0! | -1 | 0.1243 | 0.5 | 0.038936 | 0.84344 | 1.9123 | 23.0289 | 2 | 4.6449 | 1 | 9.2897 | 22.985 | 23.0289 | 23.0256 | 400.3748 | 400.9473 | 8.5352 | 8.8697 | 31.1653 | 32.3869 | 499.7717 | 0.090125 | 0.4361 | 102.8662 | 1.5297 | 0.0027663 | 0.66667 | -1.3551 | 7.3551 | 1 | 0 | 0.16 | 111115 | 2.4989 | 0.00084344 | 296.1789 | 296.135 | 0.01442 | -0.15073 | 2.8247 | 27.4595 | 18.5898 | 23.007 | 2.8209 | 0.044547 | 0.91239 | 1.9085 | 0.027861 | 46.4466 | 1.1261 | 31.3791 | 401.2043 | -0.0013833 | 0 | 0.078409 | 1628.92 | 0.72009 | #DIV/0!