## input
OPEN 6.3.4
Thr Feb 6 2020 11:46:38
Unit= | PSC-4213
LCF= | LCF-2205
LCFCals= | -2.06 | -0.32 | -2933
LightSource= | 6400-40 Fluorometer | 1 | 0.16
A/D AvgTime= | 4
Config= | /User/Configs/UserPrefs/LCF2205.xml
Remark= | sin
Obs | HHMMSS | FTime | EBal? | Photo | Cond | Ci | FCnt | DCnt | Fo | Fm | Fo' | Fm' | Fs | Fv/Fm | Fv'/Fm' | PhiPS2 | Adark | RedAbs | BlueAbs | %Blue | LeafAbs | PhiCO2 | qP | qN | NPQ | ParIn@Fs | PS2/1 | ETR | Trmmol | VpdL | CTleaf | Area | BLC_1 | StmRat | BLCond | Tair | Tleaf | TBlk | CO2R | CO2S | H2OR | H2OS | RH_R | RH_S | Flow | PARi | PARo | Press | CsMch | HsMch | StableF | BLCslope | BLCoffst | f_parin | f_parout | alphaK | Status | fda | Trans | Tair_K | Twall_K | R(W/m2) | Tl-Ta | SVTleaf | h2o_i | h20diff | CTair | SVTair | CndTotal | vp_kPa | VpdA | CndCO2 | Ci_Pa | Ci/Ca | RHsfc | C2sfc | AHs/Cs | Fv | PARabs | Fv' | qP_Fo | qN_Fo
in | in | in | in | out | out | out | in | in | in | in | in | in | in | out | out | out | in | in | in | in | out | out | out | out | out | in | in | out | out | out | out | in | out | in | out | in | in | in | in | in | in | in | in | in | in | in | in | in | in | in | in | in | in | in | in | in | in | out | out | out | out | out | out | out | out | out | out | out | out | out | out | out | out | out | out | out | out | out | out | out | out | out
Remark= | "11:47:17 Flow: Fixed -> 500 umol/s"
Remark= | "11:47:26 LCF Lamp: ParIn -> 500 uml, with blue = 10 percent, actinic on"
Remark= | "11:49:37 LCF Lamp: ParIn -> 500 uml, with blue = 10 percent, actinic on"
Remark= | "11:49:38 CO2 Mixer: CO2R -> 400 uml"
Remark= | "11:49:38 Coolers: Tblock -> 23.00 C"
Remark= | "11:49:38 Flow: Fixed -> 500 umol/s"
Remark= | "11:50:39 Flow: Fixed -> 500 umol/s"
1 | 11:50:18 | 292 | 0 | 10.7929 | 0.19419 | 295.7204 | 11 | 0 | 0 | 0 | 0 | 1628.92 | 455.9471 | #DIV/0! | 1 | 0.72009 | -1 | 0.87 | 0.92 | 9.8224 | 0.87491 | 0.027026 | 0.72009 | #DIV/0! | -1 | 0.1243 | 0.5 | 0.039156 | 3.1168 | 1.6523 | 22.8737 | 2 | 4.6449 | 1 | 9.2897 | 23.0923 | 22.8737 | 23.0269 | 400.0832 | 395.2709 | 9.9127 | 11.1462 | 35.9412 | 40.4133 | 499.7576 | 498.7339 | 1.4805 | 102.809 | 1.4871 | -0.0090795 | 0.66667 | -1.3551 | 7.3551 | 1 | 0 | 0.16 | 111115 | 2.4988 | 0.0031168 | 296.0237 | 296.2423 | 79.7974 | -0.2209 | 2.7982 | 27.2178 | 16.0717 | 22.983 | 2.8168 | 0.19021 | 1.1459 | 1.6709 | 0.11923 | 30.4027 | 0.74815 | 41.0296 | 393.7025 | 0.011248 | 0 | 436.3479 | 1628.92 | 0.72009 | #DIV/0!
Remark= | "11:50:58 LCF Lamp: ParIn -> 1300 uml, with blue = 10 percent, actinic on"
Remark= | "12:22:06 Launched AutoProg /User/Configs/AutoProgs/LightCurve2"
Remark= | "12:22:14 LCF Lamp: ParIn -> 1300 uml, with blue = 10 percent, actinic on"
Remark= | "12:22:15 CO2 Mixer: CO2R -> 400 uml"
Remark= | "12:22:15 Coolers: Tblock -> 23.00 C"
Remark= | "12:22:15 Flow: Fixed -> 500 umol/s"
Remark= | "12:22:15 LCF Lamp: ParIn -> 1300 uml, with blue = 10 percent, actinic on"
Remark= | "12:23:16 Fs=577 Msr=3 Mod=0.25 Filter=5 Gain=10"
Remark= | "12:23:16 RF#12 12056 um, Fmax=778 Int=9 Mod=20 Filter=50"
Remark= | "12:23:17 Fm'=778"
Remark= | "12:23:38 Flow: Fixed -> 500 umol/s"
2 | 12:23:17 | 2272 | 0 | 14.8024 | 0.18903 | 257.3669 | 12 | 0 | 0 | 0 | 0 | 778.4207 | 577.0472 | #DIV/0! | 1 | 0.25869 | -1 | 0.87 | 0.92 | 9.9449 | 0.87497 | 0.013874 | 0.25869 | #DIV/0! | -1 | 1301.7928 | 0.5 | 147.331 | 3.0793 | 1.6756 | 23.047 | 2 | 4.6449 | 1 | 9.2897 | 23.1079 | 23.047 | 23.0201 | 399.8777 | 393.4684 | 9.9895 | 11.2081 | 36.1821 | 40.5959 | 499.7114 | 1301.7928 | 1.9929 | 102.8 | 1.7807 | 0.00087828 | 1 | -1.3551 | 7.3551 | 1 | 0 | 0.16 | 111115 | 2.4986 | 0.0030793 | 296.197 | 296.2579 | 208.2869 | 0.29276 | 2.8278 | 27.5074 | 16.2993 | 23.0775 | 2.833 | 0.18526 | 1.1522 | 1.6808 | 0.11612 | 26.4573 | 0.6541 | 40.7811 | 391.3173 | 0.015426 | 0 | 1139.0329 | 778.4207 | 0.25869 | #DIV/0!
Remark= | "12:23:38 LCF Lamp: ParIn -> 1100 uml, with blue = 10 percent, actinic on"
Remark= | "12:25:39 Fs=572 Msr=3 Mod=0.25 Filter=5 Gain=10"
Remark= | "12:25:39 RF#13 12015 um, Fmax=800 Int=9 Mod=20 Filter=50"
Remark= | "12:25:40 Fm'=800"
Remark= | "12:26:01 Flow: Fixed -> 500 umol/s"
3 | 12:25:40 | 2415 | 0 | 14.6144 | 0.18284 | 254.9629 | 13 | 0 | 0 | 0 | 0 | 800.5058 | 572.2807 | #DIV/0! | 1 | 0.2851 | -1 | 0.87 | 0.92 | 10.2666 | 0.87513 | 0.01626 | 0.2851 | #DIV/0! | -1 | 1097.2937 | 0.5 | 136.8882 | 3.0118 | 1.6931 | 23.1268 | 2 | 4.6449 | 1 | 9.2897 | 23.0449 | 23.1268 | 23.0243 | 400.0219 | 393.6982 | 9.9789 | 11.1709 | 36.2807 | 40.6142 | 499.7126 | 1097.2937 | 1.9852 | 102.7964 | 1.7475 | -0.00044285 | 0.66667 | -1.3551 | 7.3551 | 1 | 0 | 0.16 | 111115 | 2.4986 | 0.0030118 | 296.2768 | 296.1949 | 175.567 | 0.16735 | 2.8414 | 27.6413 | 16.4705 | 23.0858 | 2.8344 | 0.17931 | 1.1483 | 1.6861 | 0.11238 | 26.2093 | 0.64761 | 40.4073 | 391.5744 | 0.015081 | 0 | 960.2783 | 800.5058 | 0.2851 | #DIV/0!
Remark= | "12:26:01 LCF Lamp: ParIn -> 900 uml, with blue = 10 percent, actinic on"
Remark= | "12:27:11 Fs=568 Msr=3 Mod=0.25 Filter=5 Gain=10"
Remark= | "12:27:11 RF#14 11925 um, Fmax=859 Int=9 Mod=20 Filter=50"
Remark= | "12:27:12 Fm'=859"
Remark= | "12:27:33 Flow: Fixed -> 500 umol/s"
4 | 12:27:12 | 2507 | 0 | 13.9446 | 0.18181 | 259.9748 | 14 | 0 | 0 | 0 | 0 | 859.5248 | 568.8264 | #DIV/0! | 1 | 0.33821 | -1 | 0.87 | 0.92 | 9.9946 | 0.875 | 0.018977 | 0.33821 | #DIV/0! | -1 | 900.0163 | 0.5 | 133.1715 | 2.9666 | 1.6771 | 23.0088 | 2 | 4.6449 | 1 | 9.2897 | 23.0302 | 23.0088 | 23.0207 | 399.4685 | 393.42 | 9.9561 | 11.1303 | 36.2285 | 40.5012 | 499.6891 | 900.0163 | 1.5852 | 102.7926 | 1.6481 | 0.0017939 | 1 | -1.3551 | 7.3551 | 1 | 0 | 0.16 | 111115 | 2.4984 | 0.0029666 | 296.1588 | 296.1802 | 144.0026 | 0.053665 | 2.8212 | 27.4458 | 16.3155 | 23.0195 | 2.8231 | 0.17832 | 1.1441 | 1.6789 | 0.11176 | 26.7235 | 0.66081 | 40.548 | 391.3936 | 0.014446 | 0 | 787.5118 | 859.5248 | 0.33821 | #DIV/0!
Remark= | "12:27:33 LCF Lamp: ParIn -> 700 uml, with blue = 10 percent, actinic on"
Remark= | "12:28:34 Fs=572 Msr=3 Mod=0.25 Filter=5 Gain=10"
Remark= | "12:28:34 RF#15 11858 um, Fmax=942 Int=9 Mod=20 Filter=50"
Remark= | "12:28:35 Fm'=942"
Remark= | "12:28:56 Flow: Fixed -> 500 umol/s"
5 | 12:28:35 | 2590 | 0 | 13.2991 | 0.17314 | 260.6304 | 15 | 0 | 0 | 0 | 0 | 942.321 | 572.1125 | #DIV/0! | 1 | 0.39287 | -1 | 0.87 | 0.92 | 10.4058 | 0.8752 | 0.023367 | 0.39287 | #DIV/0! | -1 | 699.1795 | 0.5 | 120.2029 | 2.9078 | 1.7243 | 23.2516 | 2 | 4.6449 | 1 | 9.2897 | 23.0134 | 23.2516 | 23.027 | 400.2127 | 394.4314 | 9.9256 | 11.0765 | 36.1552 | 40.3472 | 499.7491 | 699.1795 | 1.9417 | 102.7948 | 1.6505 | -0.00044762 | 1 | -1.3551 | 7.3551 | 1 | 0 | 0.16 | 111115 | 2.4987 | 0.0029078 | 296.4016 | 296.1634 | 111.8687 | -0.076153 | 2.863 | 27.8511 | 16.7747 | 23.1325 | 2.8424 | 0.16997 | 1.1386 | 1.7038 | 0.10651 | 26.7914 | 0.66077 | 39.6985 | 392.4988 | 0.013451 | 0 | 611.9239 | 942.321 | 0.39287 | #DIV/0!
Remark= | "12:28:56 LCF Lamp: ParIn -> 550 uml, with blue = 10 percent, actinic on"
Remark= | "12:29:57 Fs=578 Msr=3 Mod=0.25 Filter=5 Gain=10"
Remark= | "12:29:57 RF#16 11772 um, Fmax=1052 Int=9 Mod=20 Filter=50"
Remark= | "12:29:58 Fm'=1052"
Remark= | "12:30:19 Flow: Fixed -> 500 umol/s"
6 | 12:29:58 | 2673 | 0 | 12.3431 | 0.1731 | 269.7408 | 16 | 0 | 0 | 0 | 0 | 1052.626 | 578.7379 | #DIV/0! | 1 | 0.4502 | -1 | 0.87 | 0.92 | 10.058 | 0.87503 | 0.027825 | 0.4502 | #DIV/0! | -1 | 548.0179 | 0.5 | 107.9416 | 2.8511 | 1.6914 | 23.0294 | 2 | 4.6449 | 1 | 9.2897 | 23.01 | 23.0294 | 23.0251 | 399.933 | 394.5424 | 9.8967 | 11.0253 | 36.057 | 40.1688 | 499.6797 | 548.0179 | 1.7422 | 102.7937 | 1.6592 | -0.0014245 | 1 | -1.3551 | 7.3551 | 1 | 0 | 0.16 | 111115 | 2.4984 | 0.0028511 | 296.1794 | 296.16 | 87.6829 | -0.15311 | 2.8247 | 27.4798 | 16.4545 | 23.0197 | 2.8231 | 0.16994 | 1.1333 | 1.6898 | 0.10649 | 27.7277 | 0.68368 | 40.0629 | 392.7487 | 0.012591 | 0 | 479.5315 | 1052.626 | 0.4502 | #DIV/0!
Remark= | "12:30:19 LCF Lamp: ParIn -> 400 uml, with blue = 10 percent, actinic on"
Remark= | "12:32:20 Fs=597 Msr=3 Mod=0.25 Filter=5 Gain=10"
Remark= | "12:32:20 RF#17 11720 um, Fmax=1246 Int=9 Mod=20 Filter=50"
Remark= | "12:32:21 Fm'=1246"
Remark= | "12:32:42 Flow: Fixed -> 500 umol/s"
7 | 12:32:21 | 2816 | 0 | 11.4712 | 0.16892 | 275.7812 | 17 | 0 | 0 | 0 | 0 | 1246.8834 | 597.2654 | #DIV/0! | 1 | 0.52099 | -1 | 0.87 | 0.92 | 10.8358 | 0.87542 | 0.035799 | 0.52099 | #DIV/0! | -1 | 397.9397 | 0.5 | 90.7476 | 2.7651 | 1.6805 | 22.9177 | 2 | 4.6449 | 1 | 9.2897 | 23.0042 | 22.9177 | 23.0241 | 400.0776 | 395.0497 | 9.8515 | 10.946 | 35.9051 | 39.894 | 499.7552 | 397.9397 | 0.76968 | 102.7947 | 1.6571 | -0.0010622 | 0.66667 | -1.3551 | 7.3551 | 1 | 0 | 0.16 | 111115 | 2.4988 | 0.0027651 | 296.0677 | 296.1542 | 63.6704 | -0.22927 | 2.8057 | 27.2942 | 16.3482 | 22.9609 | 2.8131 | 0.1659 | 1.1252 | 1.6879 | 0.10396 | 28.3488 | 0.69809 | 40.0266 | 393.3827 | 0.011672 | 0 | 348.3635 | 1246.8834 | 0.52099 | #DIV/0!
Remark= | "12:32:42 LCF Lamp: ParIn -> 250 uml, with blue = 10 percent, actinic on"
Remark= | "12:33:49 Fs=589 Msr=3 Mod=0.25 Filter=5 Gain=10"
Remark= | "12:33:49 RF#18 11642 um, Fmax=1439 Int=9 Mod=20 Filter=50"
Remark= | "12:33:50 Fm'=1439"
Remark= | "12:34:11 Flow: Fixed -> 500 umol/s"
8 | 12:33:50 | 2905 | 0 | 8.4185 | 0.16335 | 303.3154 | 18 | 0 | 0 | 0 | 0 | 1439.4635 | 589.9356 | #DIV/0! | 1 | 0.59017 | -1 | 0.87 | 0.92 | 10.1335 | 0.87507 | 0.043046 | 0.59017 | #DIV/0! | -1 | 250.0418 | 0.5 | 64.5655 | 2.6746 | 1.6801 | 22.8834 | 2 | 4.6449 | 1 | 9.2897 | 23.0089 | 22.8834 | 23.0195 | 400.1115 | 396.3186 | 9.8353 | 10.8939 | 35.8358 | 39.6929 | 499.8029 | 250.0418 | 1.9983 | 102.794 | 1.6141 | 0.00073904 | 1 | -1.3551 | 7.3551 | 1 | 0 | 0.16 | 111115 | 2.499 | 0.0026746 | 296.0334 | 296.1589 | 40.0067 | -0.30626 | 2.7999 | 27.2379 | 16.3439 | 22.9461 | 2.8105 | 0.16053 | 1.1198 | 1.6907 | 0.10058 | 31.179 | 0.76533 | 39.8863 | 395.0952 | 0.0084988 | 0 | 218.8032 | 1439.4635 | 0.59017 | #DIV/0!
Remark= | "12:34:11 LCF Lamp: ParIn -> 150 uml, with blue = 10 percent, actinic on"
Remark= | "12:36:12 Fs=567 Msr=3 Mod=0.25 Filter=5 Gain=10"
Remark= | "12:36:12 RF#19 11615 um, Fmax=1566 Int=9 Mod=20 Filter=50"
Remark= | "12:36:13 Fm'=1566"
Remark= | "12:36:34 Flow: Fixed -> 500 umol/s"
9 | 12:36:13 | 3048 | 0 | 5.6651 | 0.1458 | 324.4233 | 19 | 0 | 0 | 0 | 0 | 1566.0986 | 567.7062 | #DIV/0! | 1 | 0.6375 | -1 | 0.87 | 0.92 | 9.0945 | 0.87455 | 0.051771 | 0.6375 | #DIV/0! | -1 | 147.2099 | 0.5 | 41.0367 | 2.4453 | 1.7175 | 23.0315 | 2 | 4.6449 | 1 | 9.2897 | 22.9763 | 23.0315 | 23.0222 | 399.8978 | 397.2417 | 9.8071 | 10.7752 | 35.8016 | 39.3358 | 499.7253 | 147.2099 | 1.8883 | 102.7883 | 1.5697 | 0.0010922 | 1 | -1.3551 | 7.3551 | 1 | 0 | 0.16 | 111115 | 2.4986 | 0.0024453 | 296.1815 | 296.1263 | 23.5536 | -0.3397 | 2.8251 | 27.4847 | 16.7095 | 23.0039 | 2.8204 | 0.14354 | 1.1076 | 1.7128 | 0.089915 | 33.3469 | 0.81669 | 38.9765 | 396.4184 | 0.00557 | 0 | 128.742 | 1566.0986 | 0.6375 | #DIV/0!
Remark= | "12:36:34 LCF Lamp: ParIn -> 100 uml, with blue = 10 percent, actinic on"
Remark= | "12:38:35 Fs=546 Msr=3 Mod=0.25 Filter=5 Gain=10"
Remark= | "12:38:35 RF#20 11592 um, Fmax=1643 Int=9 Mod=20 Filter=50"
Remark= | "12:38:36 Fm'=1643"
Remark= | "12:38:57 Flow: Fixed -> 500 umol/s"
10 | 12:38:36 | 3191 | 0 | 3.7385 | 0.12622 | 340.0858 | 20 | 0 | 0 | 0 | 0 | 1643.3148 | 546.8662 | #DIV/0! | 1 | 0.66722 | -1 | 0.87 | 0.92 | 7.8195 | 0.87391 | 0.055467 | 0.66722 | #DIV/0! | -1 | 97.7555 | 0.5 | 28.5 | 2.1318 | 1.7262 | 22.9838 | 2 | 4.6449 | 1 | 9.2897 | 22.9297 | 22.9838 | 23.0249 | 399.9528 | 398.1169 | 9.7677 | 10.6118 | 35.7586 | 38.8488 | 499.7415 | 97.7555 | 2.2011 | 102.7888 | 1.5421 | -0.0001145 | 1 | -1.3551 | 7.3551 | 1 | 0 | 0.16 | 111115 | 2.4987 | 0.0021318 | 296.1338 | 296.0797 | 15.6409 | -0.31599 | 2.817 | 27.4053 | 16.7934 | 22.9567 | 2.8123 | 0.12453 | 1.0908 | 1.7216 | 0.077982 | 34.957 | 0.85424 | 38.3719 | 397.5737 | 0.0036082 | 0 | 85.4295 | 1643.3148 | 0.66722 | #DIV/0!
Remark= | "12:38:57 LCF Lamp: ParIn -> 50 uml, with blue = 10 percent, actinic on"
Remark= | "12:40:58 Fs=522 Msr=3 Mod=0.25 Filter=5 Gain=10"
Remark= | "12:40:58 RF#21 11563 um, Fmax=1718 Int=9 Mod=20 Filter=50"
Remark= | "12:40:59 Fm'=1718"
Remark= | "12:41:19 Flow: Fixed -> 500 umol/s"
11 | 12:40:59 | 3333.5 | 0 | 1.6873 | 0.10746 | 363.12 | 21 | 0 | 0 | 0 | 0 | 1718.5273 | 522.6647 | #DIV/0! | 1 | 0.69586 | -1 | 0.87 | 0.92 | 7.349 | 0.87367 | 0.065918 | 0.69586 | #DIV/0! | -1 | 46.6617 | 0.5 | 14.1842 | 1.8428 | 1.7493 | 23.022 | 2 | 4.6449 | 1 | 9.2897 | 22.9323 | 23.022 | 23.0258 | 400.0222 | 399.0525 | 9.7205 | 10.4504 | 35.58 | 38.2515 | 499.692 | 46.6617 | 1.9274 | 102.7876 | 1.536 | 0.0027548 | 0.66667 | -1.3551 | 7.3551 | 1 | 0 | 0.16 | 111115 | 2.4985 | 0.0018428 | 296.172 | 296.0823 | 7.4659 | -0.29929 | 2.8235 | 27.4691 | 17.0187 | 22.9772 | 2.8158 | 0.10623 | 1.0742 | 1.7417 | 0.066501 | 37.3242 | 0.90996 | 37.569 | 398.8073 | 0.0015895 | 0 | 40.7672 | 1718.5273 | 0.69586 | #DIV/0!
Remark= | "12:41:20 LCF Lamp: ParIn -> 0 uml, with blue = 10 percent, actinic on"
Remark= | "12:42:21 Fs=469 Msr=3 Mod=0.25 Filter=5 Gain=10"
Remark= | "12:42:21 RF#22 11525 um, Fmax=1753 Int=9 Mod=20 Filter=50"
Remark= | "12:42:22 Fm'=1753"
Remark= | "12:42:42 Flow: Fixed -> 500 umol/s"
12 | 12:42:22 | 3416 | 0 | -1.149 | 0.098442 | 407.871 | 22 | 0 | 0 | 0 | 0 | 1753.0217 | 469.7827 | #DIV/0! | 1 | 0.73202 | -1 | 0.87 | 0.92 | 0 | 0.87 | -3.2807 | 0.73202 | #DIV/0! | -1 | 0.05221 | 0.5 | 0.016625 | 1.6962 | 1.7559 | 23.0227 | 2 | 4.6449 | 1 | 9.2897 | 22.9759 | 23.0227 | 23.0248 | 400.0789 | 400.2671 | 9.7155 | 10.3873 | 35.4665 | 37.919 | 499.71 | 0.05221 | 1.8697 | 102.7846 | 1.4873 | 0.0024484 | 1 | -1.3551 | 7.3551 | 1 | 0 | 0.16 | 111115 | 2.4986 | 0.0016962 | 296.1727 | 296.1259 | 0.0083537 | -0.30134 | 2.8236 | 27.471 | 17.0837 | 22.9993 | 2.8196 | 0.097409 | 1.0677 | 1.7519 | 0.060973 | 41.9229 | 1.019 | 37.2767 | 400.434 | -0.0010696 | 0 | 0.045423 | 1753.0217 | 0.73202 | #DIV/0!
Remark= | "12:42:42 LCF Lamp: ParIn -> 0 uml, with blue = 10 percent, actinic on"
Remark= | "12:42:42 CO2 Mixer: CO2R -> 400 uml"
Remark= | "12:42:42 Coolers: Tblock -> 23.00 C"
Remark= | "12:42:42 Flow: Fixed -> 500 umol/s"
Remark= | "13:06:08 Flow: Fixed -> 500 umol/s"
13 | 13:05:49 | 4821.5 | 0 | -1.6359 | 0.044995 | 446.4244 | 22 | 0 | 0 | 0 | 0 | 1753.0217 | 469.7827 | #DIV/0! | 1 | 0.73202 | -1 | 0.87 | 0.92 | 0 | 0.87 | -6.8396 | 0.73202 | #DIV/0! | -1 | 0.05221 | 0.5 | 0.016625 | 0.80074 | 1.8033 | 22.9859 | 2 | 4.6449 | 1 | 9.2897 | 22.9062 | 22.9859 | 23.0258 | 399.5854 | 400.1119 | 9.5499 | 9.8672 | 35.0015 | 36.1644 | 499.7472 | 0.10687 | 1.5055 | 102.761 | 1.4685 | 0.0017627 | 0.66667 | -1.3551 | 7.3551 | 1 | 0 | 0.16 | 111115 | 2.4987 | 0.00080074 | 296.1359 | 296.0562 | 0.0171 | -0.14478 | 2.8173 | 27.4161 | 17.5489 | 22.946 | 2.8105 | 0.044778 | 1.014 | 1.7966 | 0.028006 | 45.875 | 1.1157 | 35.089 | 400.3496 | -0.0014338 | 0 | 0.092979 | 1753.0217 | 0.73202 | #DIV/0!
Remark= | "13:07:10 LCF Lamp: ParIn -> 0 uml, with blue = 10 percent, actinic on"
Remark= | "13:07:11 CO2 Mixer: CO2R -> 400 uml"
Remark= | "13:07:11 Coolers: Tblock -> 23.00 C"
Remark= | "13:07:11 Flow: Fixed -> 500 umol/s"