## input
OPEN 6.3.4
Fri Feb 7 2020 14:38:48
Unit= | PSC-4213
LCF= | LCF-2205
LCFCals= | -2.06 | -0.32 | -2933
LightSource= | 6400-40 Fluorometer | 1 | 0.16
A/D AvgTime= | 4
Config= | /User/Configs/UserPrefs/LCF2205.xml
Remark= | sin
Obs | HHMMSS | FTime | EBal? | Photo | Cond | Ci | FCnt | DCnt | Fo | Fm | Fo' | Fm' | Fs | Fv/Fm | Fv'/Fm' | PhiPS2 | Adark | RedAbs | BlueAbs | %Blue | LeafAbs | PhiCO2 | qP | qN | NPQ | ParIn@Fs | PS2/1 | ETR | Trmmol | VpdL | CTleaf | Area | BLC_1 | StmRat | BLCond | Tair | Tleaf | TBlk | CO2R | CO2S | H2OR | H2OS | RH_R | RH_S | Flow | PARi | PARo | Press | CsMch | HsMch | StableF | BLCslope | BLCoffst | f_parin | f_parout | alphaK | Status | fda | Trans | Tair_K | Twall_K | R(W/m2) | Tl-Ta | SVTleaf | h2o_i | h20diff | CTair | SVTair | CndTotal | vp_kPa | VpdA | CndCO2 | Ci_Pa | Ci/Ca | RHsfc | C2sfc | AHs/Cs | Fv | PARabs | Fv' | qP_Fo | qN_Fo
in | in | in | in | out | out | out | in | in | in | in | in | in | in | out | out | out | in | in | in | in | out | out | out | out | out | in | in | out | out | out | out | in | out | in | out | in | in | in | in | in | in | in | in | in | in | in | in | in | in | in | in | in | in | in | in | in | in | out | out | out | out | out | out | out | out | out | out | out | out | out | out | out | out | out | out | out | out | out | out | out | out | out
Remark= | "14:40:06 LCF Lamp: ParIn -> 500 uml, with blue = 10 percent, actinic on"
Remark= | "14:41:14 Flow: Fixed -> 300 umol/s"
1 | 14:40:53 | 163.5 | 0 | 5.5412 | 0.13886 | 322.0037 | 22 | 0 | 0 | 0 | 0 | 1653.7318 | 471.2204 | #DIV/0! | 1 | 0.71506 | -1 | 0.87 | 0.92 | 9.8224 | 0.87491 | 0.014902 | 0.71506 | #DIV/0! | -1 | -0.029139 | 0.5 | -0.0091148 | 2.1292 | 1.5456 | 22.9725 | 2 | 4.6449 | 1 | 9.2897 | 22.9093 | 22.9725 | 23.0286 | 399.8431 | 395.5852 | 11.1224 | 12.5248 | 40.1997 | 45.2684 | 299.8427 | 501.7066 | 0.63121 | 101.3552 | 1.0665 | 0.00051193 | 0.66667 | -1.3551 | 7.3551 | 1 | 0 | 0.16 | 111115 | 1.4992 | 0.0021292 | 296.1225 | 296.0593 | 80.2731 | -0.057334 | 2.815 | 27.7739 | 15.2491 | 22.9409 | 2.8097 | 0.13681 | 1.2695 | 1.5402 | 0.085688 | 32.6368 | 0.81399 | 44.7917 | 394.78 | 0.006287 | 0 | 438.9487 | 1653.7318 | 0.71506 | #DIV/0!
Remark= | "14:42:20 LCF Lamp: ParIn -> 1300 uml, with blue = 10 percent, actinic on"
Remark= | "15:24:17 Launched AutoProg /User/Configs/AutoProgs/LightCurve2"
Remark= | "15:24:53 LCF Lamp: ParIn -> 1300 uml, with blue = 10 percent, actinic on"
Remark= | "15:24:54 CO2 Mixer: CO2R -> 400 uml"
Remark= | "15:24:54 Coolers: Tblock -> 23.00 C"
Remark= | "15:24:54 Flow: Fixed -> 300 umol/s"
Remark= | "15:24:54 LCF Lamp: ParIn -> 1300 uml, with blue = 10 percent, actinic on"
Remark= | "15:26:55 Fs=575 Msr=3 Mod=0.25 Filter=5 Gain=10"
Remark= | "15:26:55 RF#23 12086 um, Fmax=753 Int=9 Mod=20 Filter=50"
Remark= | "15:26:56 Fm'=753"
Remark= | "15:27:17 Flow: Fixed -> 300 umol/s"
2 | 15:26:56 | 2927 | 0 | 13.7018 | 0.21098 | 276.0572 | 23 | 0 | 0 | 0 | 0 | 753.9077 | 575.919 | #DIV/0! | 1 | 0.23609 | -1 | 0.87 | 0.92 | 9.9992 | 0.875 | 0.012956 | 0.23609 | #DIV/0! | -1 | 1296.8459 | 0.5 | 133.9493 | 3.1458 | 1.5136 | 23.009 | 2 | 4.6449 | 1 | 9.2897 | 23.0539 | 23.009 | 23.0257 | 400.0461 | 390.087 | 10.834 | 12.9055 | 38.8049 | 46.2243 | 299.8055 | 1296.8459 | 1.7749 | 101.3254 | 1.6805 | 0.0098349 | 0.66667 | -1.3551 | 7.3551 | 1 | 0 | 0.16 | 111115 | 1.499 | 0.0031458 | 296.159 | 296.2039 | 207.4953 | 0.27715 | 2.8213 | 27.8435 | 14.938 | 23.0314 | 2.8251 | 0.2063 | 1.3077 | 1.5174 | 0.12935 | 27.9716 | 0.70768 | 46.4505 | 388.0959 | 0.016399 | 0 | 1134.7397 | 753.9077 | 0.23609 | #DIV/0!
Remark= | "15:27:17 LCF Lamp: ParIn -> 1100 uml, with blue = 10 percent, actinic on"
Remark= | "15:28:28 Fs=570 Msr=3 Mod=0.25 Filter=5 Gain=10"
Remark= | "15:28:28 RF#24 12008 um, Fmax=783 Int=9 Mod=20 Filter=50"
Remark= | "15:28:29 Fm'=783"
Remark= | "15:28:50 Flow: Fixed -> 300 umol/s"
3 | 15:28:29 | 3020 | 0 | 14.1389 | 0.20577 | 269.863 | 24 | 0 | 0 | 0 | 0 | 783.548 | 570.6253 | #DIV/0! | 1 | 0.27174 | -1 | 0.87 | 0.92 | 10.2666 | 0.87513 | 0.015749 | 0.27174 | #DIV/0! | -1 | 1098.428 | 0.5 | 130.6087 | 3.0726 | 1.515 | 23.0011 | 2 | 4.6449 | 1 | 9.2897 | 23.0616 | 23.0011 | 23.0213 | 400.153 | 389.9216 | 10.8551 | 12.8785 | 38.8607 | 46.1043 | 299.8016 | 1098.428 | 1.9961 | 101.3214 | 1.6641 | 0.0090826 | 1 | -1.3551 | 7.3551 | 1 | 0 | 0.16 | 111115 | 1.499 | 0.0030726 | 296.1511 | 296.2116 | 175.7485 | 0.16373 | 2.8199 | 27.8314 | 14.9528 | 23.0314 | 2.8251 | 0.20131 | 1.3049 | 1.5202 | 0.12621 | 27.3429 | 0.6921 | 46.3455 | 387.8669 | 0.016894 | 0 | 961.2709 | 783.548 | 0.27174 | #DIV/0!
Remark= | "15:28:50 LCF Lamp: ParIn -> 900 uml, with blue = 10 percent, actinic on"
Remark= | "15:30:02 Fs=569 Msr=3 Mod=0.25 Filter=5 Gain=10"
Remark= | "15:30:02 RF#25 11925 um, Fmax=834 Int=9 Mod=20 Filter=50"
Remark= | "15:30:03 Fm'=834"
Remark= | "15:30:24 Flow: Fixed -> 300 umol/s"
4 | 15:30:03 | 3114 | 0 | 13.4856 | 0.19721 | 270.6606 | 25 | 0 | 0 | 0 | 0 | 834.7382 | 569.9922 | #DIV/0! | 1 | 0.31716 | -1 | 0.87 | 0.92 | 9.9946 | 0.875 | 0.018365 | 0.31716 | #DIV/0! | -1 | 901.4274 | 0.5 | 125.0796 | 2.9629 | 1.523 | 23.0044 | 2 | 4.6449 | 1 | 9.2897 | 23.0377 | 23.0044 | 23.024 | 399.9143 | 390.1481 | 10.8553 | 12.8063 | 38.9166 | 45.911 | 299.8438 | 901.4274 | 2.0375 | 101.3191 | 1.7003 | 0.013198 | 1 | -1.3551 | 7.3551 | 1 | 0 | 0.16 | 111115 | 1.4992 | 0.0029629 | 296.1544 | 296.1877 | 144.2284 | 0.055761 | 2.8205 | 27.8376 | 15.0313 | 23.0211 | 2.8233 | 0.19311 | 1.2975 | 1.5258 | 0.12106 | 27.4231 | 0.69374 | 46.0291 | 388.1884 | 0.01599 | 0 | 788.7465 | 834.7382 | 0.31716 | #DIV/0!
Remark= | "15:30:24 LCF Lamp: ParIn -> 700 uml, with blue = 10 percent, actinic on"
Remark= | "15:31:47 Fs=573 Msr=3 Mod=0.25 Filter=5 Gain=10"
Remark= | "15:31:47 RF#26 11871 um, Fmax=921 Int=9 Mod=20 Filter=50"
Remark= | "15:31:48 Fm'=921"
Remark= | "15:32:09 Flow: Fixed -> 300 umol/s"
5 | 15:31:48 | 3219 | 0 | 12.7939 | 0.18741 | 271.4757 | 26 | 0 | 0 | 0 | 0 | 921.1595 | 573.9645 | #DIV/0! | 1 | 0.37691 | -1 | 0.87 | 0.92 | 10.4058 | 0.8752 | 0.022497 | 0.37691 | #DIV/0! | -1 | 700.5685 | 0.5 | 115.5495 | 2.8351 | 1.532 | 23.0026 | 2 | 4.6449 | 1 | 9.2897 | 23.0083 | 23.0026 | 23.0232 | 400.0139 | 390.7403 | 10.8466 | 12.7139 | 38.9555 | 45.6617 | 299.8087 | 700.5685 | 1.9308 | 101.3211 | 1.6923 | 0.011687 | 1 | -1.3551 | 7.3551 | 1 | 0 | 0.16 | 111115 | 1.499 | 0.0028351 | 296.1526 | 296.1583 | 112.091 | -0.051508 | 2.8202 | 27.8339 | 15.12 | 23.0055 | 2.8207 | 0.18371 | 1.2882 | 1.5325 | 0.11514 | 27.5062 | 0.69477 | 45.65 | 388.881 | 0.015018 | 0 | 613.1396 | 921.1595 | 0.37691 | #DIV/0!
Remark= | "15:32:09 LCF Lamp: ParIn -> 550 uml, with blue = 10 percent, actinic on"
Remark= | "15:33:17 Fs=582 Msr=3 Mod=0.25 Filter=5 Gain=10"
Remark= | "15:33:17 RF#27 11792 um, Fmax=1032 Int=9 Mod=20 Filter=50"
Remark= | "15:33:18 Fm'=1032"
Remark= | "15:33:39 Flow: Fixed -> 300 umol/s"
6 | 15:33:18 | 3309 | 0 | 11.9923 | 0.17914 | 274.1843 | 27 | 0 | 0 | 0 | 0 | 1032.9113 | 582.8903 | #DIV/0! | 1 | 0.43568 | -1 | 0.87 | 0.92 | 10.058 | 0.87503 | 0.027037 | 0.43568 | #DIV/0! | -1 | 549.1787 | 0.5 | 104.6829 | 2.7298 | 1.5419 | 23.0089 | 2 | 4.6449 | 1 | 9.2897 | 22.9915 | 23.0089 | 23.0247 | 400.0216 | 391.3091 | 10.828 | 12.626 | 38.9292 | 45.3935 | 299.8115 | 549.1787 | 2.0648 | 101.324 | 1.6547 | 0.011364 | 1 | -1.3551 | 7.3551 | 1 | 0 | 0.16 | 111115 | 1.4991 | 0.0027298 | 296.1589 | 296.1415 | 87.8686 | -0.13087 | 2.8212 | 27.8438 | 15.2178 | 23.0002 | 2.8198 | 0.17575 | 1.2793 | 1.5404 | 0.11014 | 27.7815 | 0.70068 | 45.2723 | 389.5664 | 0.013937 | 0 | 480.5473 | 1032.9113 | 0.43568 | #DIV/0!
Remark= | "15:33:39 LCF Lamp: ParIn -> 400 uml, with blue = 10 percent, actinic on"
Remark= | "15:34:52 Fs=594 Msr=3 Mod=0.25 Filter=5 Gain=10"
Remark= | "15:34:52 RF#28 11747 um, Fmax=1201 Int=9 Mod=20 Filter=50"
Remark= | "15:34:53 Fm'=1201"
Remark= | "15:35:14 Flow: Fixed -> 300 umol/s"
7 | 15:34:53 | 3404 | 0 | 10.9103 | 0.17013 | 279.4427 | 28 | 0 | 0 | 0 | 0 | 1201.2332 | 594.7874 | #DIV/0! | 1 | 0.50485 | -1 | 0.87 | 0.92 | 10.8358 | 0.87542 | 0.034088 | 0.50485 | #DIV/0! | -1 | 399.12 | 0.5 | 88.197 | 2.6144 | 1.5536 | 23.0084 | 2 | 4.6449 | 1 | 9.2897 | 22.9651 | 23.0084 | 23.025 | 400.0075 | 392.0444 | 10.7878 | 12.5103 | 38.8462 | 45.0488 | 299.765 | 399.12 | 1.9286 | 101.322 | 1.6086 | 0.012063 | 1 | -1.3551 | 7.3551 | 1 | 0 | 0.16 | 111115 | 1.4988 | 0.0026144 | 296.1584 | 296.1151 | 63.8592 | -0.20774 | 2.8212 | 27.8435 | 15.3332 | 22.9867 | 2.8175 | 0.16707 | 1.2676 | 1.5499 | 0.10469 | 28.3137 | 0.71278 | 44.8076 | 390.4589 | 0.01252 | 0 | 349.3968 | 1201.2332 | 0.50485 | #DIV/0!
Remark= | "15:35:14 LCF Lamp: ParIn -> 250 uml, with blue = 10 percent, actinic on"
Remark= | "15:36:15 Fs=581 Msr=3 Mod=0.25 Filter=5 Gain=10"
Remark= | "15:36:15 RF#29 11677 um, Fmax=1352 Int=9 Mod=20 Filter=50"
Remark= | "15:36:16 Fm'=1352"
Remark= | "15:36:37 Flow: Fixed -> 300 umol/s"
8 | 15:36:16 | 3487 | 0 | 8.6448 | 0.16146 | 297.9501 | 29 | 0 | 0 | 0 | 0 | 1352.5834 | 581.3485 | #DIV/0! | 1 | 0.57019 | -1 | 0.87 | 0.92 | 10.1335 | 0.87507 | 0.043898 | 0.57019 | #DIV/0! | -1 | 251.079 | 0.5 | 62.6389 | 2.5012 | 1.5648 | 22.9987 | 2 | 4.6449 | 1 | 9.2897 | 22.939 | 22.9987 | 23.0234 | 400.0131 | 393.5895 | 10.735 | 12.3829 | 38.7183 | 44.6617 | 299.81 | 251.079 | 1.8664 | 101.325 | 1.5715 | 0.010811 | 1 | -1.3551 | 7.3551 | 1 | 0 | 0.16 | 111115 | 1.4991 | 0.0025012 | 296.1487 | 296.089 | 40.1726 | -0.28326 | 2.8195 | 27.8264 | 15.4435 | 22.9689 | 2.8144 | 0.1587 | 1.2547 | 1.5597 | 0.099433 | 30.1898 | 0.75701 | 44.3294 | 392.3332 | 0.0097677 | 0 | 219.7109 | 1352.5834 | 0.57019 | #DIV/0!
Remark= | "15:36:37 LCF Lamp: ParIn -> 150 uml, with blue = 10 percent, actinic on"
Remark= | "15:38:38 Fs=564 Msr=3 Mod=0.25 Filter=5 Gain=10"
Remark= | "15:38:38 RF#30 11640 um, Fmax=1485 Int=9 Mod=20 Filter=50"
Remark= | "15:38:39 Fm'=1485"
Remark= | "15:39:00 Flow: Fixed -> 300 umol/s"
9 | 15:38:39 | 3630 | 0 | 5.7066 | 0.14179 | 321.1063 | 30 | 0 | 0 | 0 | 0 | 1485.8905 | 564.6489 | #DIV/0! | 1 | 0.61999 | -1 | 0.87 | 0.92 | 9.0945 | 0.87455 | 0.051902 | 0.61999 | #DIV/0! | -1 | 147.7526 | 0.5 | 40.0567 | 2.2389 | 1.592 | 22.9959 | 2 | 4.6449 | 1 | 9.2897 | 22.9078 | 22.9959 | 23.0229 | 399.9134 | 395.5161 | 10.6346 | 12.1101 | 38.4284 | 43.7598 | 299.8213 | 147.7526 | 2.1433 | 101.3237 | 1.5297 | 0.0093615 | 0.66667 | -1.3551 | 7.3551 | 1 | 0 | 0.16 | 111115 | 1.4991 | 0.0022389 | 296.1459 | 296.0578 | 23.6404 | -0.3044 | 2.819 | 27.8219 | 15.7118 | 22.9518 | 2.8115 | 0.13965 | 1.227 | 1.5845 | 0.087473 | 32.5357 | 0.81187 | 43.2429 | 394.6868 | 0.0062523 | 0 | 129.2166 | 1485.8905 | 0.61999 | #DIV/0!
Remark= | "15:39:00 LCF Lamp: ParIn -> 100 uml, with blue = 10 percent, actinic on"
Remark= | "15:40:01 Fs=545 Msr=3 Mod=0.25 Filter=5 Gain=10"
Remark= | "15:40:01 RF#31 11614 um, Fmax=1544 Int=9 Mod=20 Filter=50"
Remark= | "15:40:02 Fm'=1544"
Remark= | "15:40:23 Flow: Fixed -> 300 umol/s"
10 | 15:40:02 | 3713 | 0 | 3.8167 | 0.13027 | 339.9435 | 31 | 0 | 0 | 0 | 0 | 1544.1321 | 545.9116 | #DIV/0! | 1 | 0.64646 | -1 | 0.87 | 0.92 | 7.8195 | 0.87391 | 0.056124 | 0.64646 | #DIV/0! | -1 | 98.2069 | 0.5 | 27.7409 | 2.0794 | 1.6074 | 22.9985 | 2 | 4.6449 | 1 | 9.2897 | 22.8959 | 22.9985 | 23.0276 | 400.0024 | 396.9057 | 10.5923 | 11.9628 | 38.3025 | 43.2585 | 299.8098 | 98.2069 | 1.8719 | 101.3224 | 1.5665 | 0.01268 | 1 | -1.3551 | 7.3551 | 1 | 0 | 0.16 | 111115 | 1.499 | 0.0020794 | 296.1485 | 296.0459 | 15.7131 | -0.30862 | 2.8195 | 27.8267 | 15.8639 | 22.9472 | 2.8107 | 0.12847 | 1.2121 | 1.5986 | 0.080454 | 34.4439 | 0.85648 | 42.6377 | 396.3511 | 0.0041059 | 0 | 85.8239 | 1544.1321 | 0.64646 | #DIV/0!
Remark= | "15:40:23 LCF Lamp: ParIn -> 50 uml, with blue = 10 percent, actinic on"
Remark= | "15:42:24 Fs=531 Msr=3 Mod=0.25 Filter=5 Gain=10"
Remark= | "15:42:24 RF#32 11568 um, Fmax=1644 Int=9 Mod=20 Filter=50"
Remark= | "15:42:25 Fm'=1644"
Remark= | "15:42:46 Flow: Fixed -> 300 umol/s"
11 | 15:42:25 | 3855.5 | 0 | 1.8488 | 0.1094 | 360.9871 | 32 | 0 | 0 | 0 | 0 | 1644.991 | 531.3379 | #DIV/0! | 1 | 0.677 | -1 | 0.87 | 0.92 | 7.349 | 0.87367 | 0.069439 | 0.677 | #DIV/0! | -1 | 46.9574 | 0.5 | 13.8871 | 1.7755 | 1.6307 | 23.001 | 2 | 4.6449 | 1 | 9.2897 | 22.9361 | 23.001 | 23.0248 | 399.9587 | 398.254 | 10.5663 | 11.7366 | 38.1149 | 42.3365 | 299.8529 | 46.9574 | 1.7215 | 101.3206 | 1.5295 | 0.011896 | 1 | -1.3551 | 7.3551 | 1 | 0 | 0.16 | 111115 | 1.4993 | 0.0017755 | 296.151 | 296.0861 | 7.5132 | -0.28611 | 2.8199 | 27.8314 | 16.0948 | 22.9686 | 2.8144 | 0.10813 | 1.1892 | 1.6252 | 0.067695 | 36.5754 | 0.90642 | 41.69 | 397.9853 | 0.0019366 | 0 | 41.0255 | 1644.991 | 0.677 | #DIV/0!
Remark= | "15:42:46 LCF Lamp: ParIn -> 0 uml, with blue = 10 percent, actinic on"
Remark= | "15:43:47 Fs=482 Msr=3 Mod=0.25 Filter=5 Gain=10"
Remark= | "15:43:47 RF#33 11540 um, Fmax=1694 Int=9 Mod=20 Filter=50"
Remark= | "15:43:48 Fm'=1694"
Remark= | "15:44:09 Flow: Fixed -> 300 umol/s"
12 | 15:43:48 | 3938.5 | 0 | -0.90348 | 0.10021 | 403.9779 | 33 | 0 | 0 | 0 | 0 | 1694.8904 | 482.043 | #DIV/0! | 1 | 0.71559 | -1 | 0.87 | 0.92 | 0 | 0.87 | 2.0939 | 0.71559 | #DIV/0! | -1 | 0.052983 | 0.5 | 0.016493 | 1.6367 | 1.6396 | 23.0054 | 2 | 4.6449 | 1 | 9.2897 | 22.9707 | 23.0054 | 23.0234 | 399.8551 | 400.0211 | 10.578 | 11.657 | 38.0752 | 41.9592 | 299.8175 | 0.052983 | 1.9122 | 101.3152 | 1.5666 | 0.01498 | 1 | -1.3551 | 7.3551 | 1 | 0 | 0.16 | 111115 | 1.4991 | 0.0016367 | 296.1554 | 296.1207 | 0.0084772 | -0.2903 | 2.8206 | 27.8402 | 16.1831 | 22.988 | 2.8177 | 0.099137 | 1.181 | 1.6366 | 0.062056 | 40.9291 | 1.0099 | 41.333 | 400.1524 | -0.00093324 | 0 | 0.046095 | 1694.8904 | 0.71559 | #DIV/0!
Remark= | "15:44:09 LCF Lamp: ParIn -> 0 uml, with blue = 10 percent, actinic on"
Remark= | "15:44:09 CO2 Mixer: CO2R -> 400 uml"
Remark= | "15:44:09 Coolers: Tblock -> 23.00 C"
Remark= | "15:44:09 Flow: Fixed -> 300 umol/s"
Remark= | "16:12:05 Flow: Fixed -> 300 umol/s"
13 | 16:11:45 | 5615.5 | 0 | -1.0863 | 0.040701 | 432.0633 | 33 | 0 | 0 | 0 | 0 | 1694.8904 | 482.043 | #DIV/0! | 1 | 0.71559 | -1 | 0.87 | 0.92 | 0 | 0.87 | -2.4034 | 0.71559 | #DIV/0! | -1 | 0.052983 | 0.5 | 0.016493 | 0.69552 | 1.7052 | 23.0015 | 2 | 4.6449 | 1 | 9.2897 | 22.9342 | 23.0015 | 23.0234 | 400.0871 | 400.6257 | 10.5444 | 11.0031 | 38.0388 | 39.6937 | 299.9077 | 0.041273 | 0.83727 | 101.3171 | 1.56 | 0.015838 | 1 | -1.3551 | 7.3551 | 1 | 0 | 0.16 | 111115 | 1.4995 | 0.00069552 | 296.1515 | 296.0842 | 0.0066037 | -0.12571 | 2.82 | 27.8332 | 16.8301 | 22.9678 | 2.8142 | 0.040523 | 1.1148 | 1.6994 | 0.025343 | 43.7754 | 1.0785 | 38.6038 | 400.7835 | -0.0010463 | 0 | 0.035908 | 1694.8904 | 0.71559 | #DIV/0!